## Parcel Reports
Use Type | Regulation Type | Corresponding Field in Zoning Districts | Data Type | Full Name | Data Example | Description
All | Identification | name | character | Full District Name | Two-Family Residential | The full name of the district as recorded in official zoning documents maintained by the jurisdiction.
All | Identification | abbrvname | character | Abbreviated District Name | R-2 | Typically, the short name of the district as recorded in official zoning documents maintained by the jurisdiction; however, if the jurisdiction does not offer an abbreviated name, either the full name of the district or an abbreviation chosen for convenience.
All | Use | type | character | Type of District | One of the following: • Primarily Residential • Mixed with Residential • Nonresidential • Overlay Not Affecting Use | Classification of a district as primarily residential (housing is the main permitted use), mixed with residential (housing is permitted alongside commercial and other uses), nonresidential (housing is prohibited as a principal use), or overlay not affecting use (specific to overlay districts that do not affect the residential-use permissions of the underlying base district).
All | Use | nonresidential_type | character | Primary Nonresidential Use Permitted | One of the following: • Agricultural-Industrial • Specified Commercial • Cultural/Entertainment/Tourist • Any/All Nonresidential • Institutional/Government • Industrial-Commercial • Industrial • Mining/Extractive • Office • Open Space / Light Industrial • Retail/Service • Research/Tech • Transportation • Utilities | The primary nonresidential use permitted. Please review additional explanation at www.landuselabs.com/nonresidential.
All | Context | affordable_definition | character | Affordable Housing Definition | New residential developments of 10 units or more shall include at least 15% of the new residential units as restricted units. | The definition of affordable housing, which may include provisions such as all or some units within individual developments being subject to rent caps, deed restrictions, set-asides of units, payments, or occupancy limitations. (See affordable_treatment to determine if this definition applies to all developments within a district.)
All | Occupancy Restriction | affordable_district | logical | Affordable Housing District | One of the following: YES / NO | Indicates whether all housing developments must be designated affordable in some way, such as all or some units within individual developments being subject to rent caps, deed restrictions, set-asides of units, payments, or occupancy limitations.
All | Occupancy Restriction | elderly_district | logical | Elderly Housing District | One of the following: YES / NO | Indicates whether all housing developments must be designated for people over a certain age (retirement age), such as some or all units within individual developments being restricted to "55 or older" occupancy restrictions.
All | Identification |  |  | Other Notes | ADU permitted only in conjunction with single-family use. Additional ADU may be permitted by public hearing as a live/work unit meeting the standards of § 3-414. | Additional contextual information about relevant provisions in the zoning code.
1-Family | Treatment | family1_treatment | character | 1-Family Treatment | One of the following: • Allowed (As of Right) • Public Hearing Required • Prohibited • Not Modified by Overlay; See Base District | How 1-family housing—a single dwelling unit built as a principal use on an individual lot—is regulated: as-of-right, after a public hearing, prohibited (including not explicitly permitted), or overlay not affecting use (specific to overlay districts that do not affect the residential-use permissions of the underlying base district).
1-Family | Minimum Lot Size | family1_minlotacres | character | 1-Family Min. Lot Size (Acres) | 1 | The minimum area of land required per lot to develop 1-family housing.
1-Family | Setback | family1_frontsetbackft | character | 1-Family Front Setback (Feet) | 25 | The minimum distance 1-family housing must be set back from the front property line (the street-facing boundary of the lot).
1-Family | Setback | family1_sidesetbackft | character | 1-Family Side Setback (Feet) | 10 | The minimum distance 1-family housing must be set back from a side property line; can differ for lots interior to a block and corner lots (i.e., for the side of the corner lot that is not the "front").
1-Family | Setback | family1_rearsetbackft | character | 1-Family Rear Setback (Feet) | 25 | The minimum distance 1-family housing must be set back from the rear property line.
1-Family | Lot Coverage | family1_maxlotcoverage_building | character | 1-Family Max. Lot Coverage Buildings (%) | 40 | The maximum percentage of the lot that may be covered by the footprint of 1-family buildings.
1-Family | Lot Coverage | family1_maxlotcoverage_buildingimpervious | character | 1-Family Max. Lot Coverage Buildings & Impervious Surface (%) | 50 | The maximum percentage of the lot that may be covered by 1-family buildings and other impervious surfaces (such as driveways or patios).
1-Family | Parking | family1_minparking | character | 1-Family Min. Parking Spaces Required in 1-Family/ADU | 2 | The minimum number of off-street parking spaces required per 1-family housing unit.
1-Family | Height | family1_maxheightft | character | 1-Family Max. Height (Feet) | 10 | The maximum height permitted for 1-family housing, measured in feet.
1-Family | Height | family1_maxstories | character | 1-Family Max. Height (Stories) | 2.5 | The maximum height permitted for 1-family housing, measured in stories.
1-Family | FAR | family1_floorarearatio | character | 1-Family Floor-to-Area Ratio | 0.5 | The maximum ratio of a 1-family building's total floor area to the area of the lot on which it sits; a measure of development intensity.
1-Family | Unit Size | family1_minunitsqft | character | 1-Family Min. Unit Size (SF) | 1000 | The minimum floor area required per 1-family housing unit.
2-Family | Treatment | family2_treatment | character | 2-Family Treatment | One of the following: • Allowed (As of Right) • Public Hearing Required • Prohibited • Not Modified by Overlay; See Base District | How 2-family housing—two dwelling units built as a principal use on an individual lot (sometimes called duplexes)—is regulated: as-of-right, after a public hearing, prohibited (including not explicitly permitted), or overlay not affecting use (specific to overlay districts that do not affect the residential-use permissions of the underlying base district).
2-Family | Occupancy Restriction | family2_affordable_only | logical | 2-Family Affordable Housing Only | One of the following: YES / NO | Indicates whether 2-family housing has an affordability requirement.
2-Family | Occupancy Restriction | family2_elderly_only | logical | 2-Family Elderly Housing Only | One of the following: YES / NO | Indicates whether occupancy of one or both units of 2-family housing is restricted to people over a certain age (retirement age).
2-Family | Minimum Lot Size | family2_minlotacres | character | 2-Family Min. Lot Size (Acres) | 0.23 | The minimum area of land required per lot to develop 2-family housing.
2-Family | Unit Cap | family2_maxunitsperacre | character | 2-Family Max. Density | 8 | The maximum number of units per acre permitted for 2-family housing.
2-Family | Setback | family2_frontsetbackft | character | 2-Family Front Setback (Feet) | 25 | The minimum distance 2-family housing must be set back from the front property line (the street-facing boundary of the lot).
2-Family | Setback | family2_sidesetbackft | character | 2-Family Side Setback (Feet) | 10 | The minimum distance 2-family housing must be set back from a side property line; can differ for lots interior to a block and corner lots (i.e., for the side of the corner lot that is not the "front").
2-Family | Setback | family2_rearsetbackft | character | 2-Family Rear Setback (Feet) | 20 | The minimum distance 2-family housing must be set back from the rear property line.
2-Family | Lot Coverage | family2_maxlotcoverage_building | character | 2-Family Max. Lot Coverage Buildings (%) | 50 | The maximum percentage of the lot that may be covered by the footprint of 2-family buildings.
2-Family | Lot Coverage | family2_maxlotcoverage_buildingimpervious | character | 2-Family Max. Lot Coverage Buildings & Impervious Surface (%) | 50 | The maximum percentage of the lot that may be covered by 2-family buildings and other impervious surfaces (such as driveways or patios).
2-Family | Parking | family2_minparking_1br | character | 2-Family Min. Parking Spaces per Studio or 1 BR | 2 | The minimum number of off-street parking spaces required per unit with zero (i.e., studio) or one bedroom in a 2-family housing development.
2-Family | Parking | family2_minparking_2br | character | 2-Family Min. Parking Spaces per 2+ BR | 2 | The minimum number of off-street parking spaces required per unit with two or more bedrooms in a 2-family housing development.
2-Family | Height | family2_maxstories | character | 2-Family Max. Height (Stories) | 3 | The maximum height permitted for 2-family housing, measured in stories.
2-Family | Height | family2_maxheightft | character | 2-Family Max. Height (Feet) | 35 | The maximum height permitted for 2-family housing, measured in feet.
2-Family | FAR | family2_floorarearatio | character | 2-Family Floor-to-Area Ratio | 0.5 | The maximum ratio of a 2-family building's total floor area to the area of the lot; a measure of development intensity.
2-Family | Unit Size | family2_minunitsqft | character | 2-Family Min. Unit Size (SF) | 800 | The minimum floor area required per unit within 2-family housing.
3-Family | Treatment | family3_treatment | character | 3-Family Treatment | One of the following: • Allowed (As of Right) • Public Hearing Required • Prohibited • Not Modified by Overlay; See Base District | How 3-family housing—three dwelling units built as a principal use on an individual lot (sometimes called triplexes)—is regulated: as-of-right, after a public hearing, prohibited (including not explicitly permitted), or overlay not affecting use (specific to overlay districts that do not affect the residential-use permissions of the underlying base district).
3-Family | Occupancy Restriction | family3_affordable_only | logical | 3-Family Affordable Housing Only | One of the following: YES / NO | Indicates whether 3-family housing has an affordability requirement.
3-Family | Occupancy Restriction | family3_elderly_only | logical | 3-Family Elderly Housing Only | One of the following: YES / NO | Indicates whether occupancy of one or all units of 3-family housing is restricted to people over a certain age (retirement age).
3-Family | Minimum Lot Size | family3_minlotacres | character | 3-Family Min. Lot Size (Acres) | 0.23 | The minimum area of land required per lot to develop 3-family housing.
3-Family | Unit Cap | family3_maxunitsperacre | character | 3-Family Max. Density | 8 | The maximum number of units per acre permitted for 3-family housing.
3-Family | Setback | family3_frontsetbackft | character | 3-Family Front Setback (Feet) | 20 | The minimum distance 3-family housing must be set back from the front property line (the street-facing boundary of the lot).
3-Family | Setback | family3_sidesetbackft | character | 3-Family Side Setback (Feet) | 10 | The minimum distance 3-family housing must be set back from a side property line; can differ for lots interior to a block and corner lots (i.e., for the side of the corner lot that is not the "front").
3-Family | Setback | family3_rearsetbackft | character | 3-Family Rear Setback (Feet) | 20 | The minimum distance 3-family housing must be set back from the rear property line.
3-Family | Lot Coverage | family3_maxlotcoverage_building | character | 3-Family Max. Lot Coverage Buildings (%) | 50 | The maximum percentage of the lot that may be covered by the footprint of 3-family buildings.
3-Family | Lot Coverage | family3_maxlotcoverage_buildingimpervious | character | 3-Family Max. Lot Coverage Buildings & Impervious Surface (%) | 80 | The maximum percentage of the lot that may be covered by 3-family buildings and other impervious surfaces (such as driveways or patios).
3-Family | Parking | family3_minparking_1br | character | 3-Family Min. Parking Spaces per Studio or 1 BR | 2 | The minimum number of off-street parking spaces required per unit with zero (i.e., studio) or one bedroom in a 3-family housing development.
3-Family | Parking | family3_minparking_2br | character | 3-Family Min. Parking Spaces per 2+ BR | 2 | The minimum number of off-street parking spaces required per unit with two or more bedrooms in a 3-family housing development.
3-Family | Connections | family3_water_required | logical | 3-Family Connection to Sewer and/or Water Required | One of the following: YES / NO | Indicates whether a 3-family building must be connected to the sewer and/or water system.
3-Family | Connections | family3_transit_required | logical | 3-Family Connection or Proximity to Public Transit Required | One of the following: YES / NO | Indicates whether a 3-family building must be connected or proximate to public transit.
3-Family | Height | family3_maxstories | character | 3-Family Max. Height (Stories) | 3 | The maximum height permitted for 3-family housing, measured in stories.
3-Family | Height | family3_maxheightft | character | 3-Family Max. Height (Feet) | 35 | The maximum height permitted for 3-family housing, measured in feet.
3-Family | FAR | family3_floorarearatio | character | 3-Family Floor-to-Area Ratio | 1 | The maximum ratio of a 3-family building's total floor area to the area of the lot; a measure of development intensity.
3-Family | Unit Size | family3_minunitsqft | character | 3-Family Min. Unit Size (SF) | 600 | The minimum floor area required per unit within 3-family housing.
3-Family | Bedrooms | family3_maxbedrooms | character | 3-Family Max. Bedrooms | 2 | The maximum number of bedrooms permitted per unit within 3-family housing.
4+Family | Treatment | family4_treatment | character | 4+-Family Treatment | One of the following: • Allowed (As of Right) • Public Hearing Required • Prohibited • Not Modified by Overlay; See Base District | How 4+-family housing—four or more dwelling units built as a principal use on an individual lot—is regulated: as-of-right, after a public hearing, prohibited (including not explicitly permitted), or overlay not affecting use (specific to overlay districts that do not affect the residential-use permissions of the underlying base district).
4+Family | Occupancy Restriction | family4_affordable_only | logical | 4+-Family Affordable Housing Only | One of the following: YES / NO | Indicates whether 4+-family housing has an affordability requirement.
4+Family | Occupancy Restriction | family4_elderly_only | logical | 4+-Family Elderly Housing Only | One of the following: YES / NO | Indicates whether occupancy of one or all units of 4+-family housing is restricted to people over a certain age (retirement age).
4+Family | Minimum Lot Size | family4_minlotacres | character | 4+-Family Min. Lot Size (Acres) | 0.23 | The minimum area of land required per lot to develop 4+-family housing.
4+Family | Unit Cap | family4_maxunitsperacre | character | 4+-Family Max. Density | 8 | The maximum number of units per acre permitted for 4+-family housing.
4+Family | Setback | family4_frontsetbackft | character | 4+-Family Front Setback (Feet) | 20 | The minimum distance 4+-family housing must be set back from the front property line (the street-facing boundary of the lot).
4+Family | Setback | family4_sidesetbackft | character | 4+-Family Side Setback (Feet) | 10 | The minimum distance 4+-family housing must be set back from a side property line; can differ for lots interior to a block and corner lots (i.e., for the side of the corner lot that is not the "front").
4+Family | Setback | family4_rearsetbackft | character | 4+-Family Rear Setback (Feet) | 20 | The minimum distance 4+-family housing must be set back from the rear property line.
4+Family | Lot Coverage | family4_maxlotcoverage_building | character | 4+-Family Max. Lot Coverage Buildings (%) | 50 | The maximum percentage of the lot that may be covered by the footprint of 4+-family buildings.
4+Family | Lot Coverage | family4_maxlotcoverage_buildingimpervious | character | 4+-Family Max. Lot Coverage Buildings & Impervious Surface (%) | 80 | The maximum percentage of the lot that may be covered by 4+-family buildings and other impervious surfaces (such as driveways or patios).
4+Family | Parking | family4_minparking_1br | character | 4+-Family Min. Parking Spaces per Studio or 1 BR | 2 | The minimum number of off-street parking spaces required per unit with zero (i.e., studio) or one bedroom in a 4+-family housing development.
4+Family | Parking | family4_minparking_2br | character | 4+-Family Min. Parking Spaces per 2+ BR | 2 | The minimum number of off-street parking spaces required per unit with two or more bedrooms in a 4+-family housing development.
4+Family | Connections | family4_water_required | logical | 4+-Family Connection to Sewer and/or Water Required | One of the following: YES / NO | Indicates whether a 4+-family building must be connected to the sewer and/or water system.
4+Family | Connections | family4_transit_required | logical | 4+-Family Connection or Proximity to Public Transit Required | One of the following: YES / NO | Indicates whether a 4+-family building must be connected or proximate to public transit.
4+Family | Height | family4_maxstories | character | 4+-Family Max. Height (Stories) | 3 | The maximum height permitted for 4+-family housing, measured in stories.
4+Family | Height | family4_maxheightft | character | 4+-Family Max. Height (Feet) | 35 | The maximum height permitted for 4+-family housing, measured in feet.
4+Family | FAR | family4_floorarearatio | character | 4+-Family Floor-to-Area Ratio | 1 | The maximum ratio of a 4+-family building's total floor area to the area of the lot; a measure of development intensity.
4+Family | Unit Size | family4_minunitsqft | character | 4+-Family Min. Unit Size (SF) | 600 | The minimum floor area required per unit within 4+-family housing.
4+Family | Bedrooms | family4_maxbedrooms | character | 4+-Family Max. Bedrooms | 2 | The maximum number of bedrooms permitted per unit within 4+-family housing.
4+Family | Unit Cap | family4_maxunitsperbldg | character | 4+-Family Max. Units per Building | 4 | The maximum number of dwelling units permitted within a single building in a 4+-family development.
Affordable | Treatment | affordable_treatment | character | Affordable Housing Treatment | One of the following: • Allowed (As of Right) • Public Hearing Required • Prohibited • Not Modified by Overlay; See Base District • Not Mentioned | How affordable housing is regulated: as-of-right, after a public hearing, prohibited, overlay not affecting use (specific to overlay districts that do not affect the residential-use permissions of the underlying base district), and not mentioned (i.e., not explicitly permitted).
Affordable | Occupancy Restriction | affordable_elderly_only | logical | Affordable Elderly Housing Only | One of the following: YES / NO | Indicates whether occupancy of one or all units of affordable housing is restricted to people over a certain age (retirement age).
Affordable | Minimum Lot Size | affordable_minlotacres | character | Affordable Housing Min. Lot Size (Acres) | 5 | The minimum area of land required per lot to develop an affordable housing development.
Affordable | Unit Cap | affordable_maxunitsperacre | character | Affordable Housing Max. Density | 135% of base-district density | The maximum number of units per acre permitted in an affordable housing development.
Affordable | Parking | affordable_minparking_1br | character | Affordable Housing Min. Parking Spaces per Studio or 1BR | 1 | The minimum number of off-street parking spaces required per unit with zero (i.e., studio) or one bedroom in an affordable housing development.
Affordable | Parking | affordable_minparking_2br | character | Affordable Housing Min. Parking Spaces per 2+ BR | 2/2 br; 1/add'l br | The minimum number of off-street parking spaces required per unit with two or more bedrooms in an affordable housing development.
Affordable | Connections | affordable_water_required | logical | Affordable Housing Connection to Sewer and/or Water Required | One of the following: YES / NO | Indicates whether an affordable housing development must be connected to the sewer and/or water system.
Affordable | Connections | affordable_transit_required | logical | Affordable Housing Connection or Proximity to Public Transit Required | One of the following: YES / NO | Indicates whether an affordable housing development must be connected or proximate to public transit.
Affordable | Unit Size | affordable_minunitsqft | character | Affordable Housing Min. Unit Size (SF) | 400 | The minimum floor area required per unit in an affordable housing development.
Affordable | Bedrooms | affordable_maxbedrooms | character | Affordable Housing Max. Bedrooms | 4 | The maximum number of bedrooms permitted per unit in an affordable housing development.
Affordable | Unit Cap | affordable_maxunitsperbldg | character | Affordable Housing Max. Units per Building | 4 | The maximum number of units permitted in a single building in an affordable housing development.
ADU | Treatment | accessory_treatment | character | Accessory Dwelling Unit Treatment | One of the following: • Allowed (As of Right) • Public Hearing Required • Prohibited • Not Modified by Overlay; See Base District • Not Mentioned | How accessory dwelling units (ADUs)—secondary dwelling units on a lot on which a primary dwelling already exists, which may be attached to, within, or detached from the primary dwelling—are regulated: as-of-right, after a public hearing, prohibited, overlay not affecting use (specific to overlay districts that do not affect the residential-use permissions of the underlying base district), and not mentioned (i.e., not explicitly permitted).
ADU | Occupancy Restriction | accessory_owner_required | logical | ADU Owner Occupancy Required | One of the following: YES / NO | Indicates whether the property owner must live on site. TRUE indicates that the owner must occupy either the primary dwelling or the ADU. FALSE indicates that the owner may live off-site.
ADU | Occupancy Restriction | accessory_family_required | logical | ADU Employee/Family Occupancy Required | One of the following: YES / NO | Indicates whether ADU occupancy is restricted to family members and/or employees of the property owner.
ADU | Occupancy Restriction | accessory_renter_prohibited | logical | ADU Renter Occupancy Prohibited | One of the following: YES / NO | Indicates whether ADU occupancy is restricted to non-renters (i.e., the district bans rentals on lots containing ADUs).
ADU | Occupancy Restriction | accessory_elderly_only | logical | ADU Elderly Only | One of the following: YES / NO | Indicates whether ADU occupancy is restricted to people over a certain age (retirement age).
ADU | Minimum Lot Size | accessory_minlotacres | character | ADU Min. Lot Size | 1 | The minimum area of land required per lot that includes an ADU.
ADU | Parking | accessory_minparking | character | ADU Min. Parking Spaces | 1 | The minimum number of off-street parking spaces required specifically for an ADU, additional to spaces required for the principal use(s).
ADU | Configuration Restriction | accessory_primarystructure_only | logical | ADU Restricted to Only Primary Structure | One of the following: YES / NO | Indicates whether the ADU must be physically attached to the primary structure. TRUE indicates the ADU must be attached. FALSE indicates that the ADU may be detached (e.g., garage apartment or carriage house conversion).
ADU | Unit Size | accessory_maxpercent | character | ADU Max. Size (%) | 25 | The maximum size of the ADU as a percentage of the size of the principal unit.
ADU | Unit Size | accessory_maxsqft | character | ADU Max. Size (SF) | 650; 750/elderly | The maximum size of the ADU in square feet.
ADU | Bedrooms | accessory_maxbedrooms | character | ADU Max. Bedrooms | 1 | The maximum number of bedrooms permitted within an ADU.
PRD | Treatment | plannedresidential_treatment | character | Planned Residential Development Treatment | One of the following: • Allowed (As of Right) • Public Hearing Required • Prohibited • Not Modified by Overlay; See Base District • Not Mentioned | How planned residential developments (PRDs)—comprehensively planned residential projects often subject to unified design standards and developed as a whole rather than lot by lot—are regulated: as-of-right, after a public hearing, prohibited, overlay not affecting use (specific to overlay districts that do not affect the residential-use permissions of the underlying base district), and not mentioned (i.e., not explicitly permitted).
PRD | Mobile Home | plannedresidential_mobilehome | logical | PRD Mobile or Manufactured Home Park | One of the following: YES / NO | Indicates whether a PRD may be utilized for a mobile and/or manufactured home park. TRUE indicates that the zoning code explicitly authorized PRDs for mobile and/or manufactured homes. FALSE indicates that the zoning code did not.
PRD | Unit Cap | plannedresidential_maxunitsperacre | character | PRD Max. Units per Acre | 8 | The maximum number of units per acre permitted for a PRD.
PRD | Unit Cap | plannedresidential_maxunits | character | PRD Max. Units | 12 | The maximum total number of housing units permitted within a PRD.
PRD | Minimum Lot Size | plannedresidential_mindevacres | character | PRD Min. Development Size (Acres) | 5 | The minimum size a piece of land must be to develop a PRD.
All | Identification |  |  | Planning Staff Contact | Jane Doe (jane_doe@city.gov, (123) 456-7890) | Name and contact information for a planning staff member who oversees zoning.
All | Identification |  |  | Zoning Text Link | https://library.municode.com/az/tempe/codes/zoning_and_development_code | Web url linking to the zoning text.
All | Identification |  |  | Zoning Map Link | https://tempegov.maps.arcgis.com/apps/webappviewer/index.html?id=af023d9ba8b847eebf9674a24d281619 | Web url linking to the zoning map.
All | Identification |  |  | Jurisdiction Notes | Affordable housing is defined as housing restricted to those making ≤80% AMI | Additional contextual information that applies to the jurisdiction as a whole rather than to any single zoning district.

## Slices
Use Type | Regulation Type | Field | Data Type | Full Name | Data Example | Description | Available for Every Slice | Currently Available for Download
|  | slice_id | integer | Slice ID | 513402 | A unique and stable identifier assigned to each slice. | Yes | Yes
|  | jurisdiction | character | Jurisdiction | Atlanta | A type of local government entity—such as a city, town, village, or county—or a nongovernmental entity that has been granted the power by state legislatures to exercise zoning authority. Data options include county, municipal, township, private entity, special district, and reservation. | Yes | Yes
|  | county | character | County | Fulton County | A governmental unit defined as a county by the U.S. Census Bureau, including county equivalents such as Louisiana's parishes, Connecticut's councils of governments, Virginia's independent cities, Alaska's Boroughs and Census Areas, Baltimore city, St. Louis city, and Carson City. | Yes | Yes
|  | state | character | State | Georgia | Any of the 50 U.S. states, plus the District of Columbia. | Yes | Yes
|  | cbsa | character | Core-Based Statistical Area | Atlanta-Sandy Springs-Roswell, GA | A Core-Based Statistical Area (CBSA) consists of metropolitan and micropolitan areas defined by the U.S. Census Bureau in 2023. Jurisdictions that are not within CBSAs are marked as NULL. | Yes | Yes
|  | lul_id | character | LUL ID | M1304000000 | Unique jurisdiction identifier. | Yes | Yes
|  | county_fips | character | County FIPS Code | 13121 | County FIPS code provided by the U.S. Census Bureau. | Yes | Yes
|  | state_fips | character | State FIPS Code | 13 | State FIPS code provided by the U.S. Census Bureau. | Yes | Yes
|  | cbsa_fips | character | CBSA FIPS Code | 12060 | Core-Based Statistical Area (CBSA) FIPS code provided by the U.S. Census Bureau. | Yes | Yes
|  | updated | date | Last Updated | 2026-06-20 | The date the jurisdiction was last updated by an analyst. | Yes | Yes
|  | acres | numeric | Acres | 5.22 | The land area of the slice in acres. | Yes | Yes
All | Use | type | character | Type of District | One of the following: • primarily_residential • nonresidential • mixed | Classification of a slice as primarily residential (housing is the main permitted use), mixed with residential (housing is permitted alongside commercial and other uses), or nonresidential (housing is prohibited as a principal use). | Yes | Yes
All | Use | nonresidential_type | character | Most Common Nonresidential Use Permitted | One of the following: • agind: Agricultural-Industrial • commercial: Specified Commercial • culture: Cultural/Entertainment/Tourist • general: Any/All Nonresidential • gov: Institutional/Government • indcom: Industrial-Commercial • industrial: Industrial • mining: Mining/Extractive • office: Office • protected: Open Space / Light Industrial • retail: Retail/Service • tech: Research/Tech • transport: Transportation • utility: Utilities | The most common nonresidential use permitted. Provided for slices classified as mixed with residential and nonresidential. Please review additional explanation at www.landuselabs.com/nonresidential. Where a slice's base and overlay districts permit different nonresidential types, those types are separated with a comma. | Yes | Yes
All | Context | affordable_definition | character | Affordable Housing Definition | Base District: Apartments and/or condominiums for senior housing | The definition of affordable housing, which may include provisions such as all or some units within individual developments being subject to rent caps, deed restrictions, set-asides of units, payments, or occupancy limitations. (See affordable_treatment to determine if this definition applies to all developments within a district.) |  | Yes
All | Occupancy Restriction | affordable_district | logical | Affordable Housing District | One of the following: TRUE / FALSE | Indicates whether all housing developments must be designated affordable in some way, such as all or some units within individual developments being subject to rent caps, deed restrictions, set-asides of units, payments, or occupancy limitations. | Yes | Yes
All | Occupancy Restriction | elderly_district | logical | Elderly Housing District | One of the following: TRUE / FALSE | Indicates whether all housing developments must be designated for people over a certain age (retirement age), such as some or all units within individual developments being restricted to "55 or older" occupancy restrictions. | Yes | Yes
1-Family | Treatment | family1_treatment | character | 1-Family Treatment | One of the following: • allowed: use allowed as of right • hearing: use requires public hearing • prohibited: use prohibited | How 1-family housing—a single dwelling unit built as a principal use on an individual lot—is regulated: as-of-right, after a public hearing, or prohibited (including not explicitly permitted). | Yes | Yes
1-Family | Minimum Lot Size | family1_minlotacres_min | numeric | 1-Family Min. Lot Size Minimum (Acres) | 2.5 | Used for answers with alternative/contextual units for which a numerical range may be ascertained, this answer includes a single number representing the lowest minimum lot size required for 1-family housing. If there is no minimum for a district, the value is NULL. See family1_minlotacres answer to determine conditions for which this number applies. |  | Yes
1-Family | Minimum Lot Size | family1_minlotacres_max | numeric | 1-Family Min. Lot Size Maximum (Acres) | 2.5 | Used for answers with alternative/contextual units for which a numerical range may be ascertained, this answer includes a single number representing the highest minimum lot size required for 1-family housing. If there is no maximum for a district, the value is NULL. See family1_minlotacres answer to determine conditions for which this number applies. |  | Yes
1-Family | Minimum Lot Size | family1_minlotacres | numeric | 1-Family Min. Lot Size (Acres) (Numeric Estimate) | 2.5 | The minimum area of land required per lot to develop 1-family housing. A value of -1 indicates a level of regulatory complexity not conducive to numeric conversion.
1-Family | Setback | family1_frontsetbackft | numeric | 1-Family Front Setback (Feet) (Numeric Estimate) | 30 | The minimum distance 1-family housing must be set back from the front property line (the street-facing boundary of the lot). A value of -1 indicates a level of regulatory complexity not conducive to numeric conversion.
1-Family | Setback | family1_sidesetbackft | numeric | 1-Family Side Setback (Feet) (Numeric Estimate) | 30 | The minimum distance 1-family housing must be set back from a side property line; can differ for lots interior to a block and corner lots (i.e., for the side of the corner lot that is not the "front"). A value of -1 indicates a level of regulatory complexity not conducive to numeric conversion.
1-Family | Setback | family1_rearsetbackft | numeric | 1-Family Rear Setback (Feet) (Numeric Estimate) | 20 | The minimum distance 1-family housing must be set back from the rear property line. A value of -1 indicates a level of regulatory complexity not conducive to numeric conversion.
1-Family | Lot Coverage | family1_maxlotcoverage_building | numeric | 1-Family Max. Lot Coverage Buildings (%) (Numeric Estimate) | 12.5 | The maximum percentage of the lot that may be covered by the footprint of 1-family buildings. A value of -1 indicates a level of regulatory complexity not conducive to numeric conversion.
1-Family | Lot Coverage | family1_maxlotcoverage_buildingimpervious | numeric | 1-Family Max. Lot Coverage Buildings & Impervious Surface (%) (Numeric Estimate) | 75 | The maximum percentage of the lot that may be covered by 1-family buildings and other impervious surfaces (such as driveways or patios). A value of -1 indicates a level of regulatory complexity not conducive to numeric conversion.
1-Family | Parking | family1_minparking | numeric | 1-Family Min. Parking Spaces (Numeric Estimate) | 2 | The minimum number of off-street parking spaces required per 1-family housing unit. A value of -1 indicates a level of regulatory complexity not conducive to numeric conversion.
1-Family | Height | family1_maxstories | numeric | 1-Family Max. Height (Stories) (Numeric Estimate) | 2.5 | The maximum height permitted for 1-family housing, measured in stories. A value of -1 indicates a level of regulatory complexity not conducive to numeric conversion.
1-Family | Height | family1_maxheightft | numeric | 1-Family Max. Height (Feet) (Numeric Estimate) | 35 | The maximum height permitted for 1-family housing, measured in feet. A value of -1 indicates a level of regulatory complexity not conducive to numeric conversion.
1-Family | FAR | family1_floorarearatio | numeric | 1-Family Floor-to-Area Ratio (Numeric Estimate) | 2 | The maximum ratio of a 1-family building's total floor area to the area of the lot on which it sits; a measure of development intensity. A value of -1 indicates a level of regulatory complexity not conducive to numeric conversion.
1-Family | Unit Size | family1_minunitsqft | numeric | 1-Family Min. Unit Size (Sq. Ft.) (Numeric Estimate) | 1800 | The minimum floor area required per 1-family housing unit. A value of -1 indicates a level of regulatory complexity not conducive to numeric conversion.
2-Family | Treatment | family2_treatment | character | 2-Family Treatment | One of the following: • allowed: use allowed as of right • hearing: use requires public hearing • prohibited: use prohibited | How 2-family housing—two dwelling units built as a principal use on an individual lot (sometimes called duplexes)—is regulated: as-of-right, after a public hearing, or prohibited (including not explicitly permitted). | Yes | Yes
2-Family | Occupancy Restriction | family2_affordable_only | logical | 2-Family Affordable Housing Only | One of the following: TRUE / FALSE | Indicates whether 2-family housing has an affordability requirement. |  | Yes
2-Family | Occupancy Restriction | family2_elderly_only | logical | 2-Family Elderly Housing Only | One of the following: TRUE / FALSE | Indicates whether occupancy of one or both units of 2-family housing is restricted to people over a certain age (retirement age). |  | Yes
2-Family | Minimum Lot Size | family2_minlotacres_min | numeric | 2-Family Min. Lot Size Minimum (Acres) | 2.5 | Used for answers with alternative/contextual units for which a numerical range may be ascertained, this answer includes a single number representing the lowest minimum lot size required for 2-family housing. If there is no minimum for a district, the value is NULL. See family2_minlotacres answer to determine conditions for which this number applies. |  | Yes
2-Family | Minimum Lot Size | family2_minlotacres_max | numeric | 2-Family Min. Lot Size Maximum (Acres) | 2.5 | Used for answers with alternative/contextual units for which a numerical range may be ascertained, this answer includes a single number representing the highest minimum lot size required for 2-family housing. If there is no maximum for a district, the value is NULL. See family2_minlotacres answer to determine conditions for which this number applies. |  | Yes
2-Family | Minimum Lot Size | family2_minlotacres | numeric | 2-Family Min. Lot Size (Acres) (Numeric Estimate) | 2.5 | The minimum area of land required per lot to develop 2-family housing. A value of -1 indicates a level of regulatory complexity not conducive to numeric conversion.
2-Family | Unit Cap | family2_maxunitsperacre | numeric | 2-Family Max. Density (Numeric Estimate) | 2 | The maximum number of units per acre permitted for 2-family housing. A value of -1 indicates a level of regulatory complexity not conducive to numeric conversion.
2-Family | Setback | family2_frontsetbackft | numeric | 2-Family Front Setback (Feet) (Numeric Estimate) | 30 | The minimum distance 2-family housing must be set back from the front property line (the street-facing boundary of the lot). A value of -1 indicates a level of regulatory complexity not conducive to numeric conversion.
2-Family | Setback | family2_sidesetbackft | numeric | 2-Family Side Setback (Feet) (Numeric Estimate) | 30 | The minimum distance 2-family housing must be set back from a side property line; can differ for lots interior to a block and corner lots (i.e., for the side of the corner lot that is not the "front"). A value of -1 indicates a level of regulatory complexity not conducive to numeric conversion.
2-Family | Setback | family2_rearsetbackft | numeric | 2-Family Rear Setback (Feet) (Numeric Estimate) | 20 | The minimum distance 2-family housing must be set back from the rear property line. A value of -1 indicates a level of regulatory complexity not conducive to numeric conversion.
2-Family | Lot Coverage | family2_maxlotcoverage_building | numeric | 2-Family Max. Lot Coverage Buildings (%) (Numeric Estimate) | 12.5 | The maximum percentage of the lot that may be covered by the footprint of 2-family buildings. A value of -1 indicates a level of regulatory complexity not conducive to numeric conversion.
2-Family | Lot Coverage | family2_maxlotcoverage_buildingimpervious | numeric | 2-Family Max. Lot Coverage Buildings & Impervious Surface (%) (Numeric Estimate) | 60 | The maximum percentage of the lot that may be covered by 2-family buildings and other impervious surfaces (such as driveways or patios). A value of -1 indicates a level of regulatory complexity not conducive to numeric conversion.
2-Family | Parking | family2_minparking_1br | numeric | 2-Family Min. Parking Spaces per Studio or 1 BR (Numeric Estimate) | 2 | The minimum number of off-street parking spaces required per unit with zero (i.e., studio) or one bedroom in a 2-family housing development. A value of -1 indicates a level of regulatory complexity not conducive to numeric conversion.
2-Family | Parking | family2_minparking_2br | numeric | 2-Family Min. Parking Spaces per 2+ BR (Numeric Estimate) | 2 | The minimum number of off-street parking spaces required per unit with two or more bedrooms in a 2-family housing development. A value of -1 indicates a level of regulatory complexity not conducive to numeric conversion.
2-Family | Height | family2_maxstories | numeric | 2-Family Max. Height (Stories) (Numeric Estimate) | 2.5 | The maximum height permitted for 2-family housing, measured in stories. A value of -1 indicates a level of regulatory complexity not conducive to numeric conversion.
2-Family | Height | family2_maxheightft | numeric | 2-Family Max. Height (Feet) (Numeric Estimate) | 35 | The maximum height permitted for 2-family housing, measured in feet. A value of -1 indicates a level of regulatory complexity not conducive to numeric conversion.
2-Family | FAR | family2_floorarearatio | numeric | 2-Family Floor-to-Area Ratio (Numeric Estimate) | 0.6 | The maximum ratio of a 2-family building's total floor area to the area of the lot; a measure of development intensity. A value of -1 indicates a level of regulatory complexity not conducive to numeric conversion.
2-Family | Unit Size | family2_minunitsqft | numeric | 2-Family Min. Unit Size (Sq. Ft.) (Numeric Estimate) | 600 | The minimum floor area required per unit within 2-family housing. A value of -1 indicates a level of regulatory complexity not conducive to numeric conversion.
3-Family | Treatment | family3_treatment | character | 3-Family Treatment | One of the following: • allowed: use allowed as of right • hearing: use requires public hearing • prohibited: use prohibited | How 3-family housing—three dwelling units built as a principal use on an individual lot (sometimes called triplexes)—is regulated: as-of-right, after a public hearing, or prohibited (including not explicitly permitted). | Yes | Yes
3-Family | Occupancy Restriction | family3_affordable_only | logical | 3-Family Affordable Housing Only | One of the following: TRUE / FALSE | Indicates whether 3-family housing has an affordability requirement. |  | Yes
3-Family | Occupancy Restriction | family3_elderly_only | logical | 3-Family Elderly Housing Only | One of the following: TRUE / FALSE | Indicates whether occupancy of one or all units of 3-family housing is restricted to people over a certain age (retirement age). |  | Yes
3-Family | Minimum Lot Size | family3_minlotacres_min | numeric | 3-Family Min. Lot Size Minimum (Acres) | 0 | Used for answers with alternative/contextual units for which a numerical range may be ascertained, this answer includes a single number representing the lowest minimum lot size required for 3-family housing. If there is no minimum for a district, the value is NULL. See family3_minlotacres answer to determine conditions for which this number applies. |  | Yes
3-Family | Minimum Lot Size | family3_minlotacres_max | numeric | 3-Family Min. Lot Size Maximum (Acres) | 0 | Used for answers with alternative/contextual units for which a numerical range may be ascertained, this answer includes a single number representing the highest minimum lot size required for 3-family housing. If there is no maximum for a district, the value is NULL. See family3_minlotacres answer to determine conditions for which this number applies. |  | Yes
3-Family | Minimum Lot Size | family3_minlotacres | numeric | 3-Family Min. Lot Size (Acres) (Numeric Estimate) | 0.14 | The minimum area of land required per lot to develop 3-family housing. A value of -1 indicates a level of regulatory complexity not conducive to numeric conversion.
3-Family | Unit Cap | family3_maxunitsperacre | numeric | 3-Family Max. Density (Numeric Estimate) | 20 | The maximum number of units per acre permitted for 3-family housing. A value of -1 indicates a level of regulatory complexity not conducive to numeric conversion.
3-Family | Setback | family3_frontsetbackft | numeric | 3-Family Front Setback (Feet) (Numeric Estimate) | 20 | The minimum distance 3-family housing must be set back from the front property line (the street-facing boundary of the lot). A value of -1 indicates a level of regulatory complexity not conducive to numeric conversion.
3-Family | Setback | family3_sidesetbackft | numeric | 3-Family Side Setback (Feet) (Numeric Estimate) | 5 | The minimum distance 3-family housing must be set back from a side property line; can differ for lots interior to a block and corner lots (i.e., for the side of the corner lot that is not the "front"). A value of -1 indicates a level of regulatory complexity not conducive to numeric conversion.
3-Family | Setback | family3_rearsetbackft | numeric | 3-Family Rear Setback (Feet) (Numeric Estimate) | 15 | The minimum distance 3-family housing must be set back from the rear property line. A value of -1 indicates a level of regulatory complexity not conducive to numeric conversion.
3-Family | Lot Coverage | family3_maxlotcoverage_building | numeric | 3-Family Max. Lot Coverage Buildings (%) (Numeric Estimate) | 15 | The maximum percentage of the lot that may be covered by the footprint of 3-family buildings. A value of -1 indicates a level of regulatory complexity not conducive to numeric conversion.
3-Family | Lot Coverage | family3_maxlotcoverage_buildingimpervious | numeric | 3-Family Max. Lot Coverage Buildings & Impervious Surface (%) (Numeric Estimate) | 60 | The maximum percentage of the lot that may be covered by 3-family buildings and other impervious surfaces (such as driveways or patios). A value of -1 indicates a level of regulatory complexity not conducive to numeric conversion.
3-Family | Parking | family3_minparking_1br | numeric | 3-Family Min. Parking Spaces per Studio or 1 BR (Numeric Estimate) | 2 | The minimum number of off-street parking spaces required per unit with zero (i.e., studio) or one bedroom in a 3-family housing development. A value of -1 indicates a level of regulatory complexity not conducive to numeric conversion.
3-Family | Parking | family3_minparking_2br | numeric | 3-Family Min. Parking Spaces per 2+ BR (Numeric Estimate) | 2.5 | The minimum number of off-street parking spaces required per unit with two or more bedrooms in a 3-family housing development. A value of -1 indicates a level of regulatory complexity not conducive to numeric conversion.
3-Family | Connections | family3_water_required | logical | 3-Family Connection to Sewer and/or Water Required | One of the following: TRUE / FALSE | Indicates whether a 3-family building must be connected to the sewer and/or water system.
3-Family | Connections | family3_transit_required | logical | 3-Family Connection or Proximity to Public Transit Required | One of the following: TRUE / FALSE | Indicates whether a 3-family building must be connected or proximate to public transit.
3-Family | Height | family3_maxstories | numeric | 3-Family Max. Height (Stories) (Numeric Estimate) | 3 | The maximum height permitted for 3-family housing, measured in stories. A value of -1 indicates a level of regulatory complexity not conducive to numeric conversion.
3-Family | Height | family3_maxheightft | numeric | 3-Family Max. Height (Feet) (Numeric Estimate) | 45 | The maximum height permitted for 3-family housing, measured in feet. A value of -1 indicates a level of regulatory complexity not conducive to numeric conversion.
3-Family | FAR | family3_floorarearatio | numeric | 3-Family Floor-to-Area Ratio (Numeric Estimate) | 0.6 | The maximum ratio of a 3-family building's total floor area to the area of the lot; a measure of development intensity. A value of -1 indicates a level of regulatory complexity not conducive to numeric conversion.
3-Family | Unit Size | family3_minunitsqft | numeric | 3-Family Min. Unit Size (Sq. Ft.) (Numeric Estimate) | 600 | The minimum floor area required per unit within 3-family housing. A value of -1 indicates a level of regulatory complexity not conducive to numeric conversion.
3-Family | Bedrooms | family3_maxbedrooms | numeric | 3-Family Max. Bedrooms (Numeric Estimate) | 3 | The maximum number of bedrooms permitted per unit within 3-family housing. A value of -1 indicates a level of regulatory complexity not conducive to numeric conversion.
4+Family | Treatment | family4_treatment | character | 4+-Family Treatment | One of the following: • allowed: use allowed as of right • hearing: use requires public hearing • prohibited: use prohibited | How 4+-family housing—four or more dwelling units built as a principal use on an individual lot—is regulated: as-of-right, after a public hearing, or prohibited (including not explicitly permitted). | Yes | Yes
4+Family | Occupancy Restriction | family4_affordable_only | logical | 4+-Family Affordable Housing Only | One of the following: TRUE / FALSE | Indicates whether 4+-family housing has an affordability requirement. |  | Yes
4+Family | Occupancy Restriction | family4_elderly_only | logical | 4+-Family Elderly Housing Only | One of the following: TRUE / FALSE | Indicates whether occupancy of one or all units of 4+-family housing is restricted to people over a certain age (retirement age). |  | Yes
4+Family | Minimum Lot Size | family4_minlotacres_min | numeric | 4+-Family Min. Lot Size Minimum (Acres) | 0 | Used for answers with alternative/contextual units for which a numerical range may be ascertained, this answer includes a single number representing the lowest minimum lot size required for 4+-family housing. If there is no minimum for a district, the value is NULL. See family4_minlotacres answer to determine conditions for which this number applies. |  | Yes
4+Family | Minimum Lot Size | family4_minlotacres_max | numeric | 4+-Family Min. Lot Size Maximum (Acres) | 0 | Used for answers with alternative/contextual units for which a numerical range may be ascertained, this answer includes a single number representing the highest minimum lot size required for 4+-family housing. If there is no maximum for a district, the value is NULL. See family4_minlotacres answer to determine conditions for which this number applies. |  | Yes
4+Family | Minimum Lot Size | family4_minlotacres | numeric | 4+-Family Min. Lot Size (Acres) (Numeric Estimate) | 0.46 | The minimum area of land required per lot to develop 4+-family housing. A value of -1 indicates a level of regulatory complexity not conducive to numeric conversion.
4+Family | Unit Cap | family4_maxunitsperacre | numeric | 4+-Family Max. Density (Numeric Estimate) | 20 | The maximum number of units per acre permitted for 4+-family housing. A value of -1 indicates a level of regulatory complexity not conducive to numeric conversion.
4+Family | Setback | family4_frontsetbackft | numeric | 4+-Family Front Setback (Feet) (Numeric Estimate) | 20 | The minimum distance 4+-family housing must be set back from the front property line (the street-facing boundary of the lot). A value of -1 indicates a level of regulatory complexity not conducive to numeric conversion.
4+Family | Setback | family4_sidesetbackft | numeric | 4+-Family Side Setback (Feet) (Numeric Estimate) | 10 | The minimum distance 4+-family housing must be set back from a side property line; can differ for lots interior to a block and corner lots (i.e., for the side of the corner lot that is not the "front"). A value of -1 indicates a level of regulatory complexity not conducive to numeric conversion.
4+Family | Setback | family4_rearsetbackft | numeric | 4+-Family Rear Setback (Feet) (Numeric Estimate) | 20 | The minimum distance 4+-family housing must be set back from the rear property line. A value of -1 indicates a level of regulatory complexity not conducive to numeric conversion.
4+Family | Lot Coverage | family4_maxlotcoverage_building | numeric | 4+-Family Max. Lot Coverage Buildings (%) (Numeric Estimate) | 15 | The maximum percentage of the lot that may be covered by the footprint of 4+-family buildings. A value of -1 indicates a level of regulatory complexity not conducive to numeric conversion.
4+Family | Lot Coverage | family4_maxlotcoverage_buildingimpervious | numeric | 4+-Family Max. Lot Coverage Buildings & Impervious Surface (%) (Numeric Estimate) | 60 | The maximum percentage of the lot that may be covered by 4+-family buildings and other impervious surfaces (such as driveways or patios). A value of -1 indicates a level of regulatory complexity not conducive to numeric conversion.
4+Family | Parking | family4_minparking_1br | numeric | 4+-Family Min. Parking Spaces per Studio or 1 BR (Numeric Estimate) | 2 | The minimum number of off-street parking spaces required per unit with zero (i.e., studio) or one bedroom in a 4+-family housing development. A value of -1 indicates a level of regulatory complexity not conducive to numeric conversion.
4+Family | Parking | family4_minparking_2br | numeric | 4+-Family Min. Parking Spaces per 2+ BR (Numeric Estimate) | 2 | The minimum number of off-street parking spaces required per unit with two or more bedrooms in a 4+-family housing development. A value of -1 indicates a level of regulatory complexity not conducive to numeric conversion.
4+Family | Connections | family4_water_required | logical | 4+-Family Connection to Sewer and/or Water Required | One of the following: TRUE / FALSE | Indicates whether a 4+-family building must be connected to the sewer and/or water system.
4+Family | Connections | family4_transit_required | logical | 4+-Family Connection or Proximity to Public Transit Required | One of the following: TRUE / FALSE | Indicates whether a 4+-family building must be connected or proximate to public transit.
4+Family | Height | family4_maxstories | numeric | 4+-Family Max. Height (Stories) (Numeric Estimate) | 3 | The maximum height permitted for 4+-family housing, measured in stories. A value of -1 indicates a level of regulatory complexity not conducive to numeric conversion.
4+Family | Height | family4_maxheightft | numeric | 4+-Family Max. Height (Feet) (Numeric Estimate) | 45 | The maximum height permitted for 4+-family housing, measured in feet. A value of -1 indicates a level of regulatory complexity not conducive to numeric conversion.
4+Family | FAR | family4_floorarearatio | numeric | 4+-Family Floor-to-Area Ratio (Numeric Estimate) | 0.6 | The maximum ratio of a 4+-family building's total floor area to the area of the lot; a measure of development intensity. A value of -1 indicates a level of regulatory complexity not conducive to numeric conversion.
4+Family | Unit Size | family4_minunitsqft | numeric | 4+-Family Min. Unit Size (Sq. Ft.) (Numeric Estimate) | 1500 | The minimum floor area required per unit within 4+-family housing. A value of -1 indicates a level of regulatory complexity not conducive to numeric conversion.
4+Family | Bedrooms | family4_maxbedrooms | numeric | 4+-Family Max. Bedrooms (Numeric Estimate) | 3 | The maximum number of bedrooms permitted per unit within 4+-family housing. A value of -1 indicates a level of regulatory complexity not conducive to numeric conversion.
4+Family | Unit Cap | family4_maxunitsperbldg | numeric | 4+-Family Max. Units per Building (Numeric Estimate) | 40 | The maximum number of dwelling units permitted within a single building in a 4+-family development. A value of -1 indicates a level of regulatory complexity not conducive to numeric conversion.
Affordable | Treatment | affordable_treatment | character | Affordable Housing Treatment | One of the following: • allowed: use allowed as of right • hearing: use requires public hearing • prohibited: use prohibited • nomention: use not mentioned | How affordable housing is regulated: as-of-right, after a public hearing, prohibited, and not mentioned (i.e., not explicitly permitted).
Affordable | Minimum Lot Size | affordable_minlotacres | numeric | Affordable Housing Min. Lot Size (Acres) (Numeric Estimate) | 0.25 | The minimum area of land required per lot to develop an affordable housing development. A value of -1 indicates a level of regulatory complexity not conducive to numeric conversion.
Affordable | Unit Cap | affordable_maxunitsperacre | numeric | Affordable Housing Max. Density (Numeric Estimate) | 8 | The maximum number of units per acre permitted in an affordable housing development. A value of -1 indicates a level of regulatory complexity not conducive to numeric conversion.
Affordable | Parking | affordable_minparking_1br | numeric | Affordable Housing Min. Parking Spaces per Studio or 1BR (Numeric Estimate) | 1 | The minimum number of off-street parking spaces required per unit with zero (i.e., studio) or one bedroom in an affordable housing development. A value of -1 indicates a level of regulatory complexity not conducive to numeric conversion.
Affordable | Parking | affordable_minparking_2br | numeric | Affordable Housing Min. Parking Spaces per 2+ BR (Numeric Estimate) | 1 | The minimum number of off-street parking spaces required per unit with two or more bedrooms in an affordable housing development. A value of -1 indicates a level of regulatory complexity not conducive to numeric conversion.
Affordable | Connections | affordable_water_required | logical | Affordable Housing Connection to Sewer and/or Water Required | One of the following: TRUE / FALSE | Indicates whether an affordable housing development must be connected to the sewer and/or water system.
Affordable | Connections | affordable_transit_required | logical | Affordable Housing Connection or Proximity to Public Transit Required | One of the following: TRUE / FALSE | Indicates whether an affordable housing development must be connected or proximate to public transit.
Affordable | Unit Size | affordable_minunitsqft | numeric | Affordable Housing Min. Unit Size (Sq. Ft.) (Numeric Estimate) | 650 | The minimum floor area required per unit in an affordable housing development. A value of -1 indicates a level of regulatory complexity not conducive to numeric conversion.
Affordable | Bedrooms | affordable_maxbedrooms | numeric | Affordable Housing Max. Bedrooms (Numeric Estimate) | 3 | The maximum number of bedrooms permitted per unit in an affordable housing development. A value of -1 indicates a level of regulatory complexity not conducive to numeric conversion.
Affordable | Unit Cap | affordable_maxunitsperbldg | numeric | Affordable Housing Max. Units per Building (Numeric Estimate) | 20 | The maximum number of units permitted in a single building in an affordable housing development. A value of -1 indicates a level of regulatory complexity not conducive to numeric conversion.
ADU | Treatment | accessory_treatment | character | Accessory Dwelling Unit Treatment | One of the following: • allowed: use allowed as of right • hearing: use requires public hearing • prohibited: use prohibited • nomention: use not mentioned | How accessory dwelling units (ADUs)—secondary dwelling units on a lot on which a primary dwelling already exists, which may be attached to, within, or detached from the primary dwelling—are regulated: as-of-right, after a public hearing, prohibited, and not mentioned. | Yes | Yes
ADU | Occupancy Restriction | accessory_family_required | logical | ADU Employee or Family Occupancy Required | One of the following: TRUE / FALSE | Indicates whether ADU occupancy is restricted to family members and/or employees of the property owner. |  | Yes
ADU | Occupancy Restriction | accessory_renter_prohibited | logical | ADU Renter Occupancy Prohibited | One of the following: TRUE / FALSE | Indicates whether ADU occupancy is restricted to non-renters (i.e., the district bans rentals on lots containing ADUs). |  | Yes
ADU | Occupancy Restriction | accessory_owner_required | logical | ADU Owner Occupancy Required | One of the following: TRUE / FALSE | Indicates whether the property owner must live on site. TRUE indicates that the owner must occupy either the primary dwelling or the ADU. FALSE indicates that the owner may live off-site. |  | Yes
ADU | Occupancy Restriction | accessory_elderly_only | logical | ADU Elderly Only | One of the following: TRUE / FALSE | Indicates whether ADU occupancy is restricted to people over a certain age (retirement age). |  | Yes
ADU | Minimum Lot Size | accessory_minlotacres | numeric | ADU Min. Lot Size (Numeric Estimate) | 0.05 | The minimum area of land required per lot that includes an ADU. A value of -1 indicates a level of regulatory complexity not conducive to numeric conversion.
ADU | Parking | accessory_minparking | numeric | ADU Min. Parking Spaces (Numeric Estimate) | 1 | The minimum number of off-street parking spaces required specifically for an ADU, additional to spaces required for the principal use(s). A value of -1 indicates a level of regulatory complexity not conducive to numeric conversion.
ADU | Configuration Restriction | accessory_primarystructure_only | logical | ADU Restricted to Only Primary Structure | One of the following: TRUE / FALSE | Indicates whether the ADU must be physically attached to the primary structure. TRUE indicates the ADU must be attached. FALSE indicates that the ADU may be detached (e.g., garage apartment or carriage house conversion). |  | Yes
ADU | Unit Size | accessory_maxpercent | numeric | ADU Max. Size (%) (Numeric Estimate) | 40 | The maximum size of the ADU as a percentage of the size of the principal unit. A value of -1 indicates a level of regulatory complexity not conducive to numeric conversion.
ADU | Unit Size | accessory_maxsqft | numeric | ADU Max. Size (Sq. Ft.) (Numeric Estimate) | 1500 | The maximum size of the ADU in square feet. A value of -1 indicates a level of regulatory complexity not conducive to numeric conversion.
ADU | Bedrooms | accessory_maxbedrooms | numeric | ADU Max. Bedrooms (Numeric Estimate) | 3 | The maximum number of bedrooms permitted within an ADU. A value of -1 indicates a level of regulatory complexity not conducive to numeric conversion.
PRD | Treatment | plannedresidential_treatment | character | Planned Residential Development Treatment | One of the following: • allowed: use allowed as of right • hearing: use requires public hearing • prohibited: use prohibited | How planned residential developments (PRDs)—comprehensively planned residential projects often subject to unified design standards and developed as a whole rather than lot by lot—are regulated: as-of-right, after a public hearing, or prohibited (including not explicitly permitted). | Yes | Yes
PRD | Mobile Home | plannedresidential_mobilehome | logical | PRD Mobile or Manufactured Home Park | One of the following: TRUE / FALSE | Indicates whether a PRD may be utilized for a mobile and/or manufactured home park. TRUE indicates that the zoning code explicitly authorized PRDs for mobile and/or manufactured homes. FALSE indicates that the zoning code did not. |  | Yes
PRD | Unit Cap | plannedresidential_maxunitsperacre | numeric | PRD Max. Units per Acre (Numeric Estimate) | 10 | The maximum number of units per acre permitted for a PRD. A value of -1 indicates a level of regulatory complexity not conducive to numeric conversion.
PRD | Unit Cap | plannedresidential_maxunits | numeric | PRD Max. Units (Numeric Estimate) | 20 | The maximum total number of housing units permitted within a PRD. A value of -1 indicates a level of regulatory complexity not conducive to numeric conversion.
PRD | Minimum Lot Size | plannedresidential_mindevacres | numeric | PRD Min. Development Size (Acres) (Numeric Estimate) | 0.46 | The minimum size a piece of land must be to develop a PRD. A value of -1 indicates a level of regulatory complexity not conducive to numeric conversion.
1-Family | Minimum Lot Size | family1_minlotacres_method | character | 1-Family Min. Lot Size (Acres) (Estimation Method) | One of the following: • direct_number: regulation is a single number. • estimation: value inferred from a formula, prevailing rule, or mean. • indeterminate: regulatory complexity not conducive to numeric conversion; value is -1. • not_applicable: no minimum lot size rule for 1-family structures. | How the accompanying numeric estimate was derived: direct_number (the source text from the code is simply a number), estimation (the value was inferred, e.g. from a formula, prevailing rule, or mean), indeterminate (a level of regulatory complexity not conducive to numeric conversion; the numeric value is -1), or not_applicable (no minimum lot size rule for 1-family structures).
1-Family | Setback | family1_frontsetbackft_method | character | 1-Family Front Setback (Feet) (Estimation Method) | One of the following: • direct_number: regulation is a single number. • estimation: value inferred from a formula, prevailing rule, or mean. • indeterminate: regulatory complexity not conducive to numeric conversion; value is -1. • not_applicable: no minimum lot size rule for 1-family structures. | How the accompanying numeric estimate was derived: direct_number (the source text from the code is simply a number), estimation (the value was inferred, e.g. from a formula, prevailing rule, or mean), indeterminate (a level of regulatory complexity not conducive to numeric conversion; the numeric value is -1), or not_applicable (no front setback rule for 1-family structures).
1-Family | Setback | family1_sidesetbackft_method | character | 1-Family Side Setback (Feet) (Estimation Method) | One of the following: • direct_number: regulation is a single number. • estimation: value inferred from a formula, prevailing rule, or mean. • indeterminate: regulatory complexity not conducive to numeric conversion; value is -1. • not_applicable: no minimum lot size rule for 1-family structures. | How the accompanying numeric estimate was derived: direct_number (the source text from the code is simply a number), estimation (the value was inferred, e.g. from a formula, prevailing rule, or mean), indeterminate (a level of regulatory complexity not conducive to numeric conversion; the numeric value is -1), or not_applicable (no side setback rule for 1-family structures).
1-Family | Setback | family1_rearsetbackft_method | character | 1-Family Rear Setback (Feet) (Estimation Method) | One of the following: • direct_number: regulation is a single number. • estimation: value inferred from a formula, prevailing rule, or mean. • indeterminate: regulatory complexity not conducive to numeric conversion; value is -1. • not_applicable: no minimum lot size rule for 1-family structures. | How the accompanying numeric estimate was derived: direct_number (the source text from the code is simply a number), estimation (the value was inferred, e.g. from a formula, prevailing rule, or mean), indeterminate (a level of regulatory complexity not conducive to numeric conversion; the numeric value is -1), or not_applicable (no rear setback rule for 1-family structures).
1-Family | Lot Coverage | family1_maxlotcoverage_building_method | character | 1-Family Max. Lot Coverage Buildings (%) (Estimation Method) | One of the following: • direct_number: regulation is a single number. • estimation: value inferred from a formula, prevailing rule, or mean. • indeterminate: regulatory complexity not conducive to numeric conversion; value is -1. • not_applicable: no minimum lot size rule for 1-family structures. | How the accompanying numeric estimate was derived: direct_number (the source text from the code is simply a number), estimation (the value was inferred, e.g. from a formula, prevailing rule, or mean), indeterminate (a level of regulatory complexity not conducive to numeric conversion; the numeric value is -1), or not_applicable (no maximum building lot coverage rule for 1-family structures).
1-Family | Lot Coverage | family1_maxlotcoverage_buildingimpervious_method | character | 1-Family Max. Lot Coverage Buildings & Impervious Surface (%) (Estimation Method) | One of the following: • direct_number: regulation is a single number. • estimation: value inferred from a formula, prevailing rule, or mean. • indeterminate: regulatory complexity not conducive to numeric conversion; value is -1. • not_applicable: no minimum lot size rule for 1-family structures. | How the accompanying numeric estimate was derived: direct_number (the source text from the code is simply a number), estimation (the value was inferred, e.g. from a formula, prevailing rule, or mean), indeterminate (a level of regulatory complexity not conducive to numeric conversion; the numeric value is -1), or not_applicable (no maximum impervious lot coverage rule for 1-family structures).
1-Family | Parking | family1_minparking_method | character | 1-Family Min. Parking Spaces (Estimation Method) | One of the following: • direct_number: regulation is a single number. • estimation: value inferred from a formula, prevailing rule, or mean. • indeterminate: regulatory complexity not conducive to numeric conversion; value is -1. • not_applicable: no minimum lot size rule for 1-family structures. | How the accompanying numeric estimate was derived: direct_number (the source text from the code is simply a number), estimation (the value was inferred, e.g. from a formula, prevailing rule, or mean), indeterminate (a level of regulatory complexity not conducive to numeric conversion; the numeric value is -1), or not_applicable (no parking minimum rule for 1-family structures).
1-Family | Height | family1_maxstories_method | character | 1-Family Max. Height (Stories) (Estimation Method) | One of the following: • direct_number: regulation is a single number. • estimation: value inferred from a formula, prevailing rule, or mean. • indeterminate: regulatory complexity not conducive to numeric conversion; value is -1. • not_applicable: no minimum lot size rule for 1-family structures. | How the accompanying numeric estimate was derived: direct_number (the source text from the code is simply a number), estimation (the value was inferred, e.g. from a formula, prevailing rule, or mean), indeterminate (a level of regulatory complexity not conducive to numeric conversion; the numeric value is -1), or not_applicable (no maximum stories rule for 1-family structures).
1-Family | Height | family1_maxheightft_method | character | 1-Family Max. Height (Feet) (Estimation Method) | One of the following: • direct_number: regulation is a single number. • estimation: value inferred from a formula, prevailing rule, or mean. • indeterminate: regulatory complexity not conducive to numeric conversion; value is -1. • not_applicable: no minimum lot size rule for 1-family structures. | How the accompanying numeric estimate was derived: direct_number (the source text from the code is simply a number), estimation (the value was inferred, e.g. from a formula, prevailing rule, or mean), indeterminate (a level of regulatory complexity not conducive to numeric conversion; the numeric value is -1), or not_applicable (no maximum height rule for 1-family structures).
1-Family | FAR | family1_floorarearatio_method | character | 1-Family Floor-to-Area Ratio (Estimation Method) | One of the following: • direct_number: regulation is a single number. • estimation: value inferred from a formula, prevailing rule, or mean. • indeterminate: regulatory complexity not conducive to numeric conversion; value is -1. • not_applicable: no minimum lot size rule for 1-family structures. | How the accompanying numeric estimate was derived: direct_number (the source text from the code is simply a number), estimation (the value was inferred, e.g. from a formula, prevailing rule, or mean), indeterminate (a level of regulatory complexity not conducive to numeric conversion; the numeric value is -1), or not_applicable (no floor area ratio rule for 1-family structures).
1-Family | Unit Size | family1_minunitsqft_method | character | 1-Family Min. Unit Size (Sq. Ft.) (Estimation Method) | One of the following: • direct_number: regulation is a single number. • estimation: value inferred from a formula, prevailing rule, or mean. • indeterminate: regulatory complexity not conducive to numeric conversion; value is -1. • not_applicable: no minimum lot size rule for 1-family structures. | How the accompanying numeric estimate was derived: direct_number (the source text from the code is simply a number), estimation (the value was inferred, e.g. from a formula, prevailing rule, or mean), indeterminate (a level of regulatory complexity not conducive to numeric conversion; the numeric value is -1), or not_applicable (no minimum unit size rule for 1-family structures).
2-Family | Minimum Lot Size | family2_minlotacres_method | character | 2-Family Min. Lot Size (Acres) (Estimation Method) | One of the following: • direct_number: regulation is a single number. • estimation: value inferred from a formula, prevailing rule, or mean. • indeterminate: regulatory complexity not conducive to numeric conversion; value is -1. • not_applicable: no minimum lot size rule for 1-family structures. | How the accompanying numeric estimate was derived: direct_number (the source text from the code is simply a number), estimation (the value was inferred, e.g. from a formula, prevailing rule, or mean), indeterminate (a level of regulatory complexity not conducive to numeric conversion; the numeric value is -1), or not_applicable (no minimum lot size rule for 2-family structures).
2-Family | Unit Cap | family2_maxunitsperacre_method | character | 2-Family Max. Density (Estimation Method) | One of the following: • direct_number: regulation is a single number. • estimation: value inferred from a formula, prevailing rule, or mean. • indeterminate: regulatory complexity not conducive to numeric conversion; value is -1. • not_applicable: no minimum lot size rule for 1-family structures. | How the accompanying numeric estimate was derived: direct_number (the source text from the code is simply a number), estimation (the value was inferred, e.g. from a formula, prevailing rule, or mean), indeterminate (a level of regulatory complexity not conducive to numeric conversion; the numeric value is -1), or not_applicable (no maximum units per acre rule for 2-family structures).
2-Family | Setback | family2_frontsetbackft_method | character | 2-Family Front Setback (Feet) (Estimation Method) | One of the following: • direct_number: regulation is a single number. • estimation: value inferred from a formula, prevailing rule, or mean. • indeterminate: regulatory complexity not conducive to numeric conversion; value is -1. • not_applicable: no minimum lot size rule for 1-family structures. | How the accompanying numeric estimate was derived: direct_number (the source text from the code is simply a number), estimation (the value was inferred, e.g. from a formula, prevailing rule, or mean), indeterminate (a level of regulatory complexity not conducive to numeric conversion; the numeric value is -1), or not_applicable (no front setback rule for 2-family structures).
2-Family | Setback | family2_sidesetbackft_method | character | 2-Family Side Setback (Feet) (Estimation Method) | One of the following: • direct_number: regulation is a single number. • estimation: value inferred from a formula, prevailing rule, or mean. • indeterminate: regulatory complexity not conducive to numeric conversion; value is -1. • not_applicable: no minimum lot size rule for 1-family structures. | How the accompanying numeric estimate was derived: direct_number (the source text from the code is simply a number), estimation (the value was inferred, e.g. from a formula, prevailing rule, or mean), indeterminate (a level of regulatory complexity not conducive to numeric conversion; the numeric value is -1), or not_applicable (no side setback rule for 2-family structures).
2-Family | Setback | family2_rearsetbackft_method | character | 2-Family Rear Setback (Feet) (Estimation Method) | One of the following: • direct_number: regulation is a single number. • estimation: value inferred from a formula, prevailing rule, or mean. • indeterminate: regulatory complexity not conducive to numeric conversion; value is -1. • not_applicable: no minimum lot size rule for 1-family structures. | How the accompanying numeric estimate was derived: direct_number (the source text from the code is simply a number), estimation (the value was inferred, e.g. from a formula, prevailing rule, or mean), indeterminate (a level of regulatory complexity not conducive to numeric conversion; the numeric value is -1), or not_applicable (no rear setback rule for 2-family structures).
2-Family | Lot Coverage | family2_maxlotcoverage_building_method | character | 2-Family Max. Lot Coverage Buildings (%) (Estimation Method) | One of the following: • direct_number: regulation is a single number. • estimation: value inferred from a formula, prevailing rule, or mean. • indeterminate: regulatory complexity not conducive to numeric conversion; value is -1. • not_applicable: no minimum lot size rule for 1-family structures. | How the accompanying numeric estimate was derived: direct_number (the source text from the code is simply a number), estimation (the value was inferred, e.g. from a formula, prevailing rule, or mean), indeterminate (a level of regulatory complexity not conducive to numeric conversion; the numeric value is -1), or not_applicable (no maximum building lot coverage rule for 2-family structures).
2-Family | Lot Coverage | family2_maxlotcoverage_buildingimpervious_method | character | 2-Family Max. Lot Coverage Buildings & Impervious Surface (%) (Estimation Method) | One of the following: • direct_number: regulation is a single number. • estimation: value inferred from a formula, prevailing rule, or mean. • indeterminate: regulatory complexity not conducive to numeric conversion; value is -1. • not_applicable: no minimum lot size rule for 1-family structures. | How the accompanying numeric estimate was derived: direct_number (the source text from the code is simply a number), estimation (the value was inferred, e.g. from a formula, prevailing rule, or mean), indeterminate (a level of regulatory complexity not conducive to numeric conversion; the numeric value is -1), or not_applicable (no maximum impervious lot coverage rule for 2-family structures).
2-Family | Parking | family2_minparking_1br_method | character | 2-Family Min. Parking Spaces per Studio or 1 BR (Estimation Method) | One of the following: • direct_number: regulation is a single number. • estimation: value inferred from a formula, prevailing rule, or mean. • indeterminate: regulatory complexity not conducive to numeric conversion; value is -1. • not_applicable: no minimum lot size rule for 1-family structures. | How the accompanying numeric estimate was derived: direct_number (the source text from the code is simply a number), estimation (the value was inferred, e.g. from a formula, prevailing rule, or mean), indeterminate (a level of regulatory complexity not conducive to numeric conversion; the numeric value is -1), or not_applicable (no 1-bedroom parking minimum rule for 2-family structures).
2-Family | Parking | family2_minparking_2br_method | character | 2-Family Min. Parking Spaces per 2+ BR (Estimation Method) | One of the following: • direct_number: regulation is a single number. • estimation: value inferred from a formula, prevailing rule, or mean. • indeterminate: regulatory complexity not conducive to numeric conversion; value is -1. • not_applicable: no minimum lot size rule for 1-family structures. | How the accompanying numeric estimate was derived: direct_number (the source text from the code is simply a number), estimation (the value was inferred, e.g. from a formula, prevailing rule, or mean), indeterminate (a level of regulatory complexity not conducive to numeric conversion; the numeric value is -1), or not_applicable (no 2-bedroom parking minimum rule for 2-family structures).
2-Family | Height | family2_maxstories_method | character | 2-Family Max. Height (Stories) (Estimation Method) | One of the following: • direct_number: regulation is a single number. • estimation: value inferred from a formula, prevailing rule, or mean. • indeterminate: regulatory complexity not conducive to numeric conversion; value is -1. • not_applicable: no minimum lot size rule for 1-family structures. | How the accompanying numeric estimate was derived: direct_number (the source text from the code is simply a number), estimation (the value was inferred, e.g. from a formula, prevailing rule, or mean), indeterminate (a level of regulatory complexity not conducive to numeric conversion; the numeric value is -1), or not_applicable (no maximum stories rule for 2-family structures).
2-Family | Height | family2_maxheightft_method | character | 2-Family Max. Height (Feet) (Estimation Method) | One of the following: • direct_number: regulation is a single number. • estimation: value inferred from a formula, prevailing rule, or mean. • indeterminate: regulatory complexity not conducive to numeric conversion; value is -1. • not_applicable: no minimum lot size rule for 1-family structures. | How the accompanying numeric estimate was derived: direct_number (the source text from the code is simply a number), estimation (the value was inferred, e.g. from a formula, prevailing rule, or mean), indeterminate (a level of regulatory complexity not conducive to numeric conversion; the numeric value is -1), or not_applicable (no maximum height rule for 2-family structures).
2-Family | FAR | family2_floorarearatio_method | character | 2-Family Floor-to-Area Ratio (Estimation Method) | One of the following: • direct_number: regulation is a single number. • estimation: value inferred from a formula, prevailing rule, or mean. • indeterminate: regulatory complexity not conducive to numeric conversion; value is -1. • not_applicable: no minimum lot size rule for 1-family structures. | How the accompanying numeric estimate was derived: direct_number (the source text from the code is simply a number), estimation (the value was inferred, e.g. from a formula, prevailing rule, or mean), indeterminate (a level of regulatory complexity not conducive to numeric conversion; the numeric value is -1), or not_applicable (no floor area ratio rule for 2-family structures).
2-Family | Unit Size | family2_minunitsqft_method | character | 2-Family Min. Unit Size (Sq. Ft.) (Estimation Method) | One of the following: • direct_number: regulation is a single number. • estimation: value inferred from a formula, prevailing rule, or mean. • indeterminate: regulatory complexity not conducive to numeric conversion; value is -1. • not_applicable: no minimum lot size rule for 1-family structures. | How the accompanying numeric estimate was derived: direct_number (the source text from the code is simply a number), estimation (the value was inferred, e.g. from a formula, prevailing rule, or mean), indeterminate (a level of regulatory complexity not conducive to numeric conversion; the numeric value is -1), or not_applicable (no minimum unit size rule for 2-family structures).
3-Family | Minimum Lot Size | family3_minlotacres_method | character | 3-Family Min. Lot Size (Acres) (Estimation Method) | One of the following: • direct_number: regulation is a single number. • estimation: value inferred from a formula, prevailing rule, or mean. • indeterminate: regulatory complexity not conducive to numeric conversion; value is -1. • not_applicable: no minimum lot size rule for 1-family structures. | How the accompanying numeric estimate was derived: direct_number (the source text from the code is simply a number), estimation (the value was inferred, e.g. from a formula, prevailing rule, or mean), indeterminate (a level of regulatory complexity not conducive to numeric conversion; the numeric value is -1), or not_applicable (no minimum lot size rule for 3-family structures).
3-Family | Unit Cap | family3_maxunitsperacre_method | character | 3-Family Max. Density (Estimation Method) | One of the following: • direct_number: regulation is a single number. • estimation: value inferred from a formula, prevailing rule, or mean. • indeterminate: regulatory complexity not conducive to numeric conversion; value is -1. • not_applicable: no minimum lot size rule for 1-family structures. | How the accompanying numeric estimate was derived: direct_number (the source text from the code is simply a number), estimation (the value was inferred, e.g. from a formula, prevailing rule, or mean), indeterminate (a level of regulatory complexity not conducive to numeric conversion; the numeric value is -1), or not_applicable (no maximum units per acre rule for 3-family structures).
3-Family | Setback | family3_frontsetbackft_method | character | 3-Family Front Setback (Feet) (Estimation Method) | One of the following: • direct_number: regulation is a single number. • estimation: value inferred from a formula, prevailing rule, or mean. • indeterminate: regulatory complexity not conducive to numeric conversion; value is -1. • not_applicable: no minimum lot size rule for 1-family structures. | How the accompanying numeric estimate was derived: direct_number (the source text from the code is simply a number), estimation (the value was inferred, e.g. from a formula, prevailing rule, or mean), indeterminate (a level of regulatory complexity not conducive to numeric conversion; the numeric value is -1), or not_applicable (no front setback rule for 3-family structures).
3-Family | Setback | family3_sidesetbackft_method | character | 3-Family Side Setback (Feet) (Estimation Method) | One of the following: • direct_number: regulation is a single number. • estimation: value inferred from a formula, prevailing rule, or mean. • indeterminate: regulatory complexity not conducive to numeric conversion; value is -1. • not_applicable: no minimum lot size rule for 1-family structures. | How the accompanying numeric estimate was derived: direct_number (the source text from the code is simply a number), estimation (the value was inferred, e.g. from a formula, prevailing rule, or mean), indeterminate (a level of regulatory complexity not conducive to numeric conversion; the numeric value is -1), or not_applicable (no side setback rule for 3-family structures).
3-Family | Setback | family3_rearsetbackft_method | character | 3-Family Rear Setback (Feet) (Estimation Method) | One of the following: • direct_number: regulation is a single number. • estimation: value inferred from a formula, prevailing rule, or mean. • indeterminate: regulatory complexity not conducive to numeric conversion; value is -1. • not_applicable: no minimum lot size rule for 1-family structures. | How the accompanying numeric estimate was derived: direct_number (the source text from the code is simply a number), estimation (the value was inferred, e.g. from a formula, prevailing rule, or mean), indeterminate (a level of regulatory complexity not conducive to numeric conversion; the numeric value is -1), or not_applicable (no rear setback rule for 3-family structures).
3-Family | Lot Coverage | family3_maxlotcoverage_building_method | character | 3-Family Max. Lot Coverage Buildings (%) (Estimation Method) | One of the following: • direct_number: regulation is a single number. • estimation: value inferred from a formula, prevailing rule, or mean. • indeterminate: regulatory complexity not conducive to numeric conversion; value is -1. • not_applicable: no minimum lot size rule for 1-family structures. | How the accompanying numeric estimate was derived: direct_number (the source text from the code is simply a number), estimation (the value was inferred, e.g. from a formula, prevailing rule, or mean), indeterminate (a level of regulatory complexity not conducive to numeric conversion; the numeric value is -1), or not_applicable (no maximum building lot coverage rule for 3-family structures).
3-Family | Lot Coverage | family3_maxlotcoverage_buildingimpervious_method | character | 3-Family Max. Lot Coverage Buildings & Impervious Surface (%) (Estimation Method) | One of the following: • direct_number: regulation is a single number. • estimation: value inferred from a formula, prevailing rule, or mean. • indeterminate: regulatory complexity not conducive to numeric conversion; value is -1. • not_applicable: no minimum lot size rule for 1-family structures. | How the accompanying numeric estimate was derived: direct_number (the source text from the code is simply a number), estimation (the value was inferred, e.g. from a formula, prevailing rule, or mean), indeterminate (a level of regulatory complexity not conducive to numeric conversion; the numeric value is -1), or not_applicable (no maximum impervious lot coverage rule for 3-family structures).
3-Family | Parking | family3_minparking_1br_method | character | 3-Family Min. Parking Spaces per Studio or 1 BR (Estimation Method) | One of the following: • direct_number: regulation is a single number. • estimation: value inferred from a formula, prevailing rule, or mean. • indeterminate: regulatory complexity not conducive to numeric conversion; value is -1. • not_applicable: no minimum lot size rule for 1-family structures. | How the accompanying numeric estimate was derived: direct_number (the source text from the code is simply a number), estimation (the value was inferred, e.g. from a formula, prevailing rule, or mean), indeterminate (a level of regulatory complexity not conducive to numeric conversion; the numeric value is -1), or not_applicable (no 1-bedroom parking minimum rule for 3-family structures).
3-Family | Parking | family3_minparking_2br_method | character | 3-Family Min. Parking Spaces per 2+ BR (Estimation Method) | One of the following: • direct_number: regulation is a single number. • estimation: value inferred from a formula, prevailing rule, or mean. • indeterminate: regulatory complexity not conducive to numeric conversion; value is -1. • not_applicable: no minimum lot size rule for 1-family structures. | How the accompanying numeric estimate was derived: direct_number (the source text from the code is simply a number), estimation (the value was inferred, e.g. from a formula, prevailing rule, or mean), indeterminate (a level of regulatory complexity not conducive to numeric conversion; the numeric value is -1), or not_applicable (no 2-bedroom parking minimum rule for 3-family structures).
3-Family | Height | family3_maxstories_method | character | 3-Family Max. Height (Stories) (Estimation Method) | One of the following: • direct_number: regulation is a single number. • estimation: value inferred from a formula, prevailing rule, or mean. • indeterminate: regulatory complexity not conducive to numeric conversion; value is -1. • not_applicable: no minimum lot size rule for 1-family structures. | How the accompanying numeric estimate was derived: direct_number (the source text from the code is simply a number), estimation (the value was inferred, e.g. from a formula, prevailing rule, or mean), indeterminate (a level of regulatory complexity not conducive to numeric conversion; the numeric value is -1), or not_applicable (no maximum stories rule for 3-family structures).
3-Family | Height | family3_maxheightft_method | character | 3-Family Max. Height (Feet) (Estimation Method) | One of the following: • direct_number: regulation is a single number. • estimation: value inferred from a formula, prevailing rule, or mean. • indeterminate: regulatory complexity not conducive to numeric conversion; value is -1. • not_applicable: no minimum lot size rule for 1-family structures. | How the accompanying numeric estimate was derived: direct_number (the source text from the code is simply a number), estimation (the value was inferred, e.g. from a formula, prevailing rule, or mean), indeterminate (a level of regulatory complexity not conducive to numeric conversion; the numeric value is -1), or not_applicable (no maximum height rule for 3-family structures).
3-Family | FAR | family3_floorarearatio_method | character | 3-Family Floor-to-Area Ratio (Estimation Method) | One of the following: • direct_number: regulation is a single number. • estimation: value inferred from a formula, prevailing rule, or mean. • indeterminate: regulatory complexity not conducive to numeric conversion; value is -1. • not_applicable: no minimum lot size rule for 1-family structures. | How the accompanying numeric estimate was derived: direct_number (the source text from the code is simply a number), estimation (the value was inferred, e.g. from a formula, prevailing rule, or mean), indeterminate (a level of regulatory complexity not conducive to numeric conversion; the numeric value is -1), or not_applicable (no floor area ratio rule for 3-family structures).
3-Family | Unit Size | family3_minunitsqft_method | character | 3-Family Min. Unit Size (Sq. Ft.) (Estimation Method) | One of the following: • direct_number: regulation is a single number. • estimation: value inferred from a formula, prevailing rule, or mean. • indeterminate: regulatory complexity not conducive to numeric conversion; value is -1. • not_applicable: no minimum lot size rule for 1-family structures. | How the accompanying numeric estimate was derived: direct_number (the source text from the code is simply a number), estimation (the value was inferred, e.g. from a formula, prevailing rule, or mean), indeterminate (a level of regulatory complexity not conducive to numeric conversion; the numeric value is -1), or not_applicable (no minimum unit size rule for 3-family structures).
3-Family | Bedrooms | family3_maxbedrooms_method | character | 3-Family Max. Bedrooms (Estimation Method) | One of the following: • direct_number: regulation is a single number. • estimation: value inferred from a formula, prevailing rule, or mean. • indeterminate: regulatory complexity not conducive to numeric conversion; value is -1. • not_applicable: no minimum lot size rule for 1-family structures. | How the accompanying numeric estimate was derived: direct_number (the source text from the code is simply a number), estimation (the value was inferred, e.g. from a formula, prevailing rule, or mean), indeterminate (a level of regulatory complexity not conducive to numeric conversion; the numeric value is -1), or not_applicable (no maximum bedrooms rule for 3-family structures).
4+Family | Minimum Lot Size | family4_minlotacres_method | character | 4+-Family Min. Lot Size (Acres) (Estimation Method) | One of the following: • direct_number: regulation is a single number. • estimation: value inferred from a formula, prevailing rule, or mean. • indeterminate: regulatory complexity not conducive to numeric conversion; value is -1. • not_applicable: no minimum lot size rule for 1-family structures. | How the accompanying numeric estimate was derived: direct_number (the source text from the code is simply a number), estimation (the value was inferred, e.g. from a formula, prevailing rule, or mean), indeterminate (a level of regulatory complexity not conducive to numeric conversion; the numeric value is -1), or not_applicable (no minimum lot size rule for 4+-family structures).
4+Family | Unit Cap | family4_maxunitsperacre_method | character | 4+-Family Max. Density (Estimation Method) | One of the following: • direct_number: regulation is a single number. • estimation: value inferred from a formula, prevailing rule, or mean. • indeterminate: regulatory complexity not conducive to numeric conversion; value is -1. • not_applicable: no minimum lot size rule for 1-family structures. | How the accompanying numeric estimate was derived: direct_number (the source text from the code is simply a number), estimation (the value was inferred, e.g. from a formula, prevailing rule, or mean), indeterminate (a level of regulatory complexity not conducive to numeric conversion; the numeric value is -1), or not_applicable (no maximum units per acre rule for 4+-family structures).
4+Family | Setback | family4_frontsetbackft_method | character | 4+-Family Front Setback (Feet) (Estimation Method) | One of the following: • direct_number: regulation is a single number. • estimation: value inferred from a formula, prevailing rule, or mean. • indeterminate: regulatory complexity not conducive to numeric conversion; value is -1. • not_applicable: no minimum lot size rule for 1-family structures. | How the accompanying numeric estimate was derived: direct_number (the source text from the code is simply a number), estimation (the value was inferred, e.g. from a formula, prevailing rule, or mean), indeterminate (a level of regulatory complexity not conducive to numeric conversion; the numeric value is -1), or not_applicable (no front setback rule for 4+-family structures).
4+Family | Setback | family4_sidesetbackft_method | character | 4+-Family Side Setback (Feet) (Estimation Method) | One of the following: • direct_number: regulation is a single number. • estimation: value inferred from a formula, prevailing rule, or mean. • indeterminate: regulatory complexity not conducive to numeric conversion; value is -1. • not_applicable: no minimum lot size rule for 1-family structures. | How the accompanying numeric estimate was derived: direct_number (the source text from the code is simply a number), estimation (the value was inferred, e.g. from a formula, prevailing rule, or mean), indeterminate (a level of regulatory complexity not conducive to numeric conversion; the numeric value is -1), or not_applicable (no side setback rule for 4+-family structures).
4+Family | Setback | family4_rearsetbackft_method | character | 4+-Family Rear Setback (Feet) (Estimation Method) | One of the following: • direct_number: regulation is a single number. • estimation: value inferred from a formula, prevailing rule, or mean. • indeterminate: regulatory complexity not conducive to numeric conversion; value is -1. • not_applicable: no minimum lot size rule for 1-family structures. | How the accompanying numeric estimate was derived: direct_number (the source text from the code is simply a number), estimation (the value was inferred, e.g. from a formula, prevailing rule, or mean), indeterminate (a level of regulatory complexity not conducive to numeric conversion; the numeric value is -1), or not_applicable (no rear setback rule for 4+-family structures).
4+Family | Lot Coverage | family4_maxlotcoverage_building_method | character | 4+-Family Max. Lot Coverage Buildings (%) (Estimation Method) | One of the following: • direct_number: regulation is a single number. • estimation: value inferred from a formula, prevailing rule, or mean. • indeterminate: regulatory complexity not conducive to numeric conversion; value is -1. • not_applicable: no minimum lot size rule for 1-family structures. | How the accompanying numeric estimate was derived: direct_number (the source text from the code is simply a number), estimation (the value was inferred, e.g. from a formula, prevailing rule, or mean), indeterminate (a level of regulatory complexity not conducive to numeric conversion; the numeric value is -1), or not_applicable (no maximum building lot coverage rule for 4+-family structures).
4+Family | Lot Coverage | family4_maxlotcoverage_buildingimpervious_method | character | 4+-Family Max. Lot Coverage Buildings & Impervious Surface (%) (Estimation Method) | One of the following: • direct_number: regulation is a single number. • estimation: value inferred from a formula, prevailing rule, or mean. • indeterminate: regulatory complexity not conducive to numeric conversion; value is -1. • not_applicable: no minimum lot size rule for 1-family structures. | How the accompanying numeric estimate was derived: direct_number (the source text from the code is simply a number), estimation (the value was inferred, e.g. from a formula, prevailing rule, or mean), indeterminate (a level of regulatory complexity not conducive to numeric conversion; the numeric value is -1), or not_applicable (no maximum impervious lot coverage rule for 4+-family structures).
4+Family | Parking | family4_minparking_1br_method | character | 4+-Family Min. Parking Spaces per Studio or 1 BR (Estimation Method) | One of the following: • direct_number: regulation is a single number. • estimation: value inferred from a formula, prevailing rule, or mean. • indeterminate: regulatory complexity not conducive to numeric conversion; value is -1. • not_applicable: no minimum lot size rule for 1-family structures. | How the accompanying numeric estimate was derived: direct_number (the source text from the code is simply a number), estimation (the value was inferred, e.g. from a formula, prevailing rule, or mean), indeterminate (a level of regulatory complexity not conducive to numeric conversion; the numeric value is -1), or not_applicable (no 1-bedroom parking minimum rule for 4+-family structures).
4+Family | Parking | family4_minparking_2br_method | character | 4+-Family Min. Parking Spaces per 2+ BR (Estimation Method) | One of the following: • direct_number: regulation is a single number. • estimation: value inferred from a formula, prevailing rule, or mean. • indeterminate: regulatory complexity not conducive to numeric conversion; value is -1. • not_applicable: no minimum lot size rule for 1-family structures. | How the accompanying numeric estimate was derived: direct_number (the source text from the code is simply a number), estimation (the value was inferred, e.g. from a formula, prevailing rule, or mean), indeterminate (a level of regulatory complexity not conducive to numeric conversion; the numeric value is -1), or not_applicable (no 2-bedroom parking minimum rule for 4+-family structures).
4+Family | Height | family4_maxstories_method | character | 4+-Family Max. Height (Stories) (Estimation Method) | One of the following: • direct_number: regulation is a single number. • estimation: value inferred from a formula, prevailing rule, or mean. • indeterminate: regulatory complexity not conducive to numeric conversion; value is -1. • not_applicable: no minimum lot size rule for 1-family structures. | How the accompanying numeric estimate was derived: direct_number (the source text from the code is simply a number), estimation (the value was inferred, e.g. from a formula, prevailing rule, or mean), indeterminate (a level of regulatory complexity not conducive to numeric conversion; the numeric value is -1), or not_applicable (no maximum stories rule for 4+-family structures).
4+Family | Height | family4_maxheightft_method | character | 4+-Family Max. Height (Feet) (Estimation Method) | One of the following: • direct_number: regulation is a single number. • estimation: value inferred from a formula, prevailing rule, or mean. • indeterminate: regulatory complexity not conducive to numeric conversion; value is -1. • not_applicable: no minimum lot size rule for 1-family structures. | How the accompanying numeric estimate was derived: direct_number (the source text from the code is simply a number), estimation (the value was inferred, e.g. from a formula, prevailing rule, or mean), indeterminate (a level of regulatory complexity not conducive to numeric conversion; the numeric value is -1), or not_applicable (no maximum height rule for 4+-family structures).
4+Family | FAR | family4_floorarearatio_method | character | 4+-Family Floor-to-Area Ratio (Estimation Method) | One of the following: • direct_number: regulation is a single number. • estimation: value inferred from a formula, prevailing rule, or mean. • indeterminate: regulatory complexity not conducive to numeric conversion; value is -1. • not_applicable: no minimum lot size rule for 1-family structures. | How the accompanying numeric estimate was derived: direct_number (the source text from the code is simply a number), estimation (the value was inferred, e.g. from a formula, prevailing rule, or mean), indeterminate (a level of regulatory complexity not conducive to numeric conversion; the numeric value is -1), or not_applicable (no floor area ratio rule for 4+-family structures).
4+Family | Unit Size | family4_minunitsqft_method | character | 4+-Family Min. Unit Size (Sq. Ft.) (Estimation Method) | One of the following: • direct_number: regulation is a single number. • estimation: value inferred from a formula, prevailing rule, or mean. • indeterminate: regulatory complexity not conducive to numeric conversion; value is -1. • not_applicable: no minimum lot size rule for 1-family structures. | How the accompanying numeric estimate was derived: direct_number (the source text from the code is simply a number), estimation (the value was inferred, e.g. from a formula, prevailing rule, or mean), indeterminate (a level of regulatory complexity not conducive to numeric conversion; the numeric value is -1), or not_applicable (no minimum unit size rule for 4+-family structures).
4+Family | Bedrooms | family4_maxbedrooms_method | character | 4+-Family Max. Bedrooms (Estimation Method) | One of the following: • direct_number: regulation is a single number. • estimation: value inferred from a formula, prevailing rule, or mean. • indeterminate: regulatory complexity not conducive to numeric conversion; value is -1. • not_applicable: no minimum lot size rule for 1-family structures. | How the accompanying numeric estimate was derived: direct_number (the source text from the code is simply a number), estimation (the value was inferred, e.g. from a formula, prevailing rule, or mean), indeterminate (a level of regulatory complexity not conducive to numeric conversion; the numeric value is -1), or not_applicable (no maximum bedrooms rule for 4+-family structures).
4+Family | Unit Cap | family4_maxunitsperbldg_method | character | 4+-Family Max. Units per Building (Estimation Method) | One of the following: • direct_number: regulation is a single number. • estimation: value inferred from a formula, prevailing rule, or mean. • indeterminate: regulatory complexity not conducive to numeric conversion; value is -1. • not_applicable: no minimum lot size rule for 1-family structures. | How the accompanying numeric estimate was derived: direct_number (the source text from the code is simply a number), estimation (the value was inferred, e.g. from a formula, prevailing rule, or mean), indeterminate (a level of regulatory complexity not conducive to numeric conversion; the numeric value is -1), or not_applicable (no maximum units per building rule for 4+-family structures).
Affordable | Minimum Lot Size | affordable_minlotacres_method | character | Affordable Housing Min. Lot Size (Acres) (Estimation Method) | One of the following: • direct_number: regulation is a single number. • estimation: value inferred from a formula, prevailing rule, or mean. • indeterminate: regulatory complexity not conducive to numeric conversion; value is -1. • not_applicable: no minimum lot size rule for 1-family structures. | How the accompanying numeric estimate was derived: direct_number (the source text from the code is simply a number), estimation (the value was inferred, e.g. from a formula, prevailing rule, or mean), indeterminate (a level of regulatory complexity not conducive to numeric conversion; the numeric value is -1), or not_applicable (no minimum lot size rule for affordable housing).
Affordable | Unit Cap | affordable_maxunitsperacre_method | character | Affordable Housing Max. Density (Estimation Method) | One of the following: • direct_number: regulation is a single number. • estimation: value inferred from a formula, prevailing rule, or mean. • indeterminate: regulatory complexity not conducive to numeric conversion; value is -1. • not_applicable: no minimum lot size rule for 1-family structures. | How the accompanying numeric estimate was derived: direct_number (the source text from the code is simply a number), estimation (the value was inferred, e.g. from a formula, prevailing rule, or mean), indeterminate (a level of regulatory complexity not conducive to numeric conversion; the numeric value is -1), or not_applicable (no maximum units per acre rule for affordable housing).
Affordable | Parking | affordable_minparking_1br_method | character | Affordable Housing Min. Parking Spaces per Studio or 1BR (Estimation Method) | One of the following: • direct_number: regulation is a single number. • estimation: value inferred from a formula, prevailing rule, or mean. • indeterminate: regulatory complexity not conducive to numeric conversion; value is -1. • not_applicable: no minimum lot size rule for 1-family structures. | How the accompanying numeric estimate was derived: direct_number (the source text from the code is simply a number), estimation (the value was inferred, e.g. from a formula, prevailing rule, or mean), indeterminate (a level of regulatory complexity not conducive to numeric conversion; the numeric value is -1), or not_applicable (no 1-bedroom parking minimum rule for affordable housing).
Affordable | Parking | affordable_minparking_2br_method | character | Affordable Housing Min. Parking Spaces per 2+ BR (Estimation Method) | One of the following: • direct_number: regulation is a single number. • estimation: value inferred from a formula, prevailing rule, or mean. • indeterminate: regulatory complexity not conducive to numeric conversion; value is -1. • not_applicable: no minimum lot size rule for 1-family structures. | How the accompanying numeric estimate was derived: direct_number (the source text from the code is simply a number), estimation (the value was inferred, e.g. from a formula, prevailing rule, or mean), indeterminate (a level of regulatory complexity not conducive to numeric conversion; the numeric value is -1), or not_applicable (no 2-bedroom parking minimum rule for affordable housing).
Affordable | Unit Size | affordable_minunitsqft_method | character | Affordable Housing Min. Unit Size (Sq. Ft.) (Estimation Method) | One of the following: • direct_number: regulation is a single number. • estimation: value inferred from a formula, prevailing rule, or mean. • indeterminate: regulatory complexity not conducive to numeric conversion; value is -1. • not_applicable: no minimum lot size rule for 1-family structures. | How the accompanying numeric estimate was derived: direct_number (the source text from the code is simply a number), estimation (the value was inferred, e.g. from a formula, prevailing rule, or mean), indeterminate (a level of regulatory complexity not conducive to numeric conversion; the numeric value is -1), or not_applicable (no minimum unit size rule for affordable housing).
Affordable | Bedrooms | affordable_maxbedrooms_method | character | Affordable Housing Max. Bedrooms (Estimation Method) | One of the following: • direct_number: regulation is a single number. • estimation: value inferred from a formula, prevailing rule, or mean. • indeterminate: regulatory complexity not conducive to numeric conversion; value is -1. • not_applicable: no minimum lot size rule for 1-family structures. | How the accompanying numeric estimate was derived: direct_number (the source text from the code is simply a number), estimation (the value was inferred, e.g. from a formula, prevailing rule, or mean), indeterminate (a level of regulatory complexity not conducive to numeric conversion; the numeric value is -1), or not_applicable (no maximum bedrooms rule for affordable housing).
Affordable | Unit Cap | affordable_maxunitsperbldg_method | character | Affordable Housing Max. Units per Building (Estimation Method) | One of the following: • direct_number: regulation is a single number. • estimation: value inferred from a formula, prevailing rule, or mean. • indeterminate: regulatory complexity not conducive to numeric conversion; value is -1. • not_applicable: no minimum lot size rule for 1-family structures. | How the accompanying numeric estimate was derived: direct_number (the source text from the code is simply a number), estimation (the value was inferred, e.g. from a formula, prevailing rule, or mean), indeterminate (a level of regulatory complexity not conducive to numeric conversion; the numeric value is -1), or not_applicable (no maximum units per building rule for affordable housing).
ADU | Minimum Lot Size | accessory_minlotacres_method | character | ADU Min. Lot Size (Estimation Method) | One of the following: • direct_number: regulation is a single number. • estimation: value inferred from a formula, prevailing rule, or mean. • indeterminate: regulatory complexity not conducive to numeric conversion; value is -1. • not_applicable: no minimum lot size rule for 1-family structures. | How the accompanying numeric estimate was derived: direct_number (the source text from the code is simply a number), estimation (the value was inferred, e.g. from a formula, prevailing rule, or mean), indeterminate (a level of regulatory complexity not conducive to numeric conversion; the numeric value is -1), or not_applicable (no minimum lot size rule for accessory dwelling units (ADUs)).
ADU | Parking | accessory_minparking_method | character | ADU Min. Parking Spaces (Estimation Method) | One of the following: • direct_number: regulation is a single number. • estimation: value inferred from a formula, prevailing rule, or mean. • indeterminate: regulatory complexity not conducive to numeric conversion; value is -1. • not_applicable: no minimum lot size rule for 1-family structures. | How the accompanying numeric estimate was derived: direct_number (the source text from the code is simply a number), estimation (the value was inferred, e.g. from a formula, prevailing rule, or mean), indeterminate (a level of regulatory complexity not conducive to numeric conversion; the numeric value is -1), or not_applicable (no parking minimum rule for accessory dwelling units (ADUs)).
ADU | Unit Size | accessory_maxpercent_method | character | ADU Max. Size (%) (Estimation Method) | One of the following: • direct_number: regulation is a single number. • estimation: value inferred from a formula, prevailing rule, or mean. • indeterminate: regulatory complexity not conducive to numeric conversion; value is -1. • not_applicable: no minimum lot size rule for 1-family structures. | How the accompanying numeric estimate was derived: direct_number (the source text from the code is simply a number), estimation (the value was inferred, e.g. from a formula, prevailing rule, or mean), indeterminate (a level of regulatory complexity not conducive to numeric conversion; the numeric value is -1), or not_applicable (no maximum size (as a percent of lot) rule for accessory dwelling units (ADUs)).
ADU | Unit Size | accessory_maxsqft_method | character | ADU Max. Size (Sq. Ft.) (Estimation Method) | One of the following: • direct_number: regulation is a single number. • estimation: value inferred from a formula, prevailing rule, or mean. • indeterminate: regulatory complexity not conducive to numeric conversion; value is -1. • not_applicable: no minimum lot size rule for 1-family structures. | How the accompanying numeric estimate was derived: direct_number (the source text from the code is simply a number), estimation (the value was inferred, e.g. from a formula, prevailing rule, or mean), indeterminate (a level of regulatory complexity not conducive to numeric conversion; the numeric value is -1), or not_applicable (no maximum size rule for accessory dwelling units (ADUs)).
ADU | Bedrooms | accessory_maxbedrooms_method | character | ADU Max. Bedrooms (Estimation Method) | One of the following: • direct_number: regulation is a single number. • estimation: value inferred from a formula, prevailing rule, or mean. • indeterminate: regulatory complexity not conducive to numeric conversion; value is -1. • not_applicable: no minimum lot size rule for 1-family structures. | How the accompanying numeric estimate was derived: direct_number (the source text from the code is simply a number), estimation (the value was inferred, e.g. from a formula, prevailing rule, or mean), indeterminate (a level of regulatory complexity not conducive to numeric conversion; the numeric value is -1), or not_applicable (no maximum bedrooms rule for accessory dwelling units (ADUs)).
PRD | Unit Cap | plannedresidential_maxunitsperacre_method | character | PRD Max. Units per Acre (Estimation Method) | One of the following: • direct_number: regulation is a single number. • estimation: value inferred from a formula, prevailing rule, or mean. • indeterminate: regulatory complexity not conducive to numeric conversion; value is -1. • not_applicable: no minimum lot size rule for 1-family structures. | How the accompanying numeric estimate was derived: direct_number (the source text from the code is simply a number), estimation (the value was inferred, e.g. from a formula, prevailing rule, or mean), indeterminate (a level of regulatory complexity not conducive to numeric conversion; the numeric value is -1), or not_applicable (no maximum units per acre rule for planned residential developments).
PRD | Unit Cap | plannedresidential_maxunits_method | character | PRD Max. Units (Estimation Method) | One of the following: • direct_number: regulation is a single number. • estimation: value inferred from a formula, prevailing rule, or mean. • indeterminate: regulatory complexity not conducive to numeric conversion; value is -1. • not_applicable: no minimum lot size rule for 1-family structures. | How the accompanying numeric estimate was derived: direct_number (the source text from the code is simply a number), estimation (the value was inferred, e.g. from a formula, prevailing rule, or mean), indeterminate (a level of regulatory complexity not conducive to numeric conversion; the numeric value is -1), or not_applicable (no maximum units rule for planned residential developments).
PRD | Minimum Lot Size | plannedresidential_mindevacres_method | character | PRD Min. Development Size (Acres) (Estimation Method) | One of the following: • direct_number: regulation is a single number. • estimation: value inferred from a formula, prevailing rule, or mean. • indeterminate: regulatory complexity not conducive to numeric conversion; value is -1. • not_applicable: no minimum lot size rule for 1-family structures. | How the accompanying numeric estimate was derived: direct_number (the source text from the code is simply a number), estimation (the value was inferred, e.g. from a formula, prevailing rule, or mean), indeterminate (a level of regulatory complexity not conducive to numeric conversion; the numeric value is -1), or not_applicable (no minimum development size rule for planned residential developments).

## Districts
Use Type | Regulation Type | Field | Data Type | Full Name | Data Example | Description | Available for Every District
|  | district_id | integer | District ID | 106752 | A unique and stable identifier assigned to each district. | Yes
|  | jurisdiction | character | Jurisdiction | Atlanta | A type of local government entity—such as a city, town, village, or county—or a nongovernmental entity that has been granted the power by state legislatures to exercise zoning authority. Data options include county, municipal, township, private entity, special district, and reservation. | Yes
|  | county | character | County | Fulton County | A governmental unit defined as a county by the U.S. Census Bureau, including county equivalents such as Louisiana's parishes, Connecticut's councils of governments, Virginia's independent cities, Alaska's Boroughs and Census Areas, Baltimore city, St. Louis city, and Carson City. | Yes
|  | state | character | State | Georgia | Any of the 50 U.S. states, plus the District of Columbia. | Yes
|  | cbsa | character | Core-Based Statistical Area | Atlanta-Sandy Springs-Roswell, GA | A Core-Based Statistical Area (CBSA) consists of metropolitan and micropolitan areas defined by the U.S. Census Bureau in 2023. Jurisdictions that are not within CBSAs are marked as NULL. | Yes
|  | lul_id | character | LUL ID | M1304000000 | Unique jurisdiction identifier. | Yes
|  | county_fips | character | County FIPS Code | 13121 | County FIPS code provided by the U.S. Census Bureau. | Yes
|  | state_fips | character | State FIPS Code | 13 | State FIPS code provided by the U.S. Census Bureau. | Yes
|  | cbsa_fips | character | CBSA FIPS Code | 12060 | Core-Based Statistical Area (CBSA) FIPS code provided by the U.S. Census Bureau. | Yes
|  | updated | date | Last Updated | 2026-06-20 | The date the jurisdiction was last updated by an analyst. | Yes
|  | acres | numeric | Acres | 5.6 | The land area of the district in acres. | Yes
|  | extinct | logical | District Mapped but Extinct | One of the following: TRUE / FALSE | Status of the district with regard to its presence in the official zoning text. TRUE indicates the district once appeared in the zoning text but no longer does. FALSE indicates that the district continues to be defined in both the zoning text and map. | Yes
|  | overlay | logical | Overlay | One of the following: TRUE / FALSE | A district, mapped on top of a base district, that modifies or supersedes certain base district regulations, often used to address specific policy goals such as environmental protection or design standards. TRUE indicates an overlay district. FALSE indicates a base district. | Yes
All | Identification | abbrvname | character | Abbreviated District Name | R-5 | Typically, the short name of the district as recorded in official zoning documents maintained by the jurisdiction; however, if the jurisdiction does not offer an abbreviated name, either the full name of the district or an abbreviation chosen for convenience. | Yes
All | Identification | name | character | Full District Name | Two-Family Residential | The full name of the district as recorded in official zoning documents maintained by the jurisdiction. | Yes
All | Use | type | character | Type of District | One of the following: • primarily_residential • nonresidential • mixed • overlay_not_affecting_use | Classification of a district as primarily residential (housing is the main permitted use), mixed with residential (housing is permitted alongside commercial and other uses), nonresidential (housing is prohibited as a principal use), or overlay not affecting use (specific to overlay districts that do not affect the residential-use permissions of the underlying base district). | Yes
All | Use | nonresidential_type | character | Most Common Nonresidential Use Permitted | One of the following: • agind: Agricultural-Industrial • commercial: Specified Commercial • culture: Cultural/Entertainment/Tourist • general: Any/All Nonresidential • gov: Institutional/Government • indcom: Industrial-Commercial • industrial: Industrial • mining: Mining/Extractive • office: Office • protected: Open Space / Light Industrial • retail: Retail/Service • tech: Research/Tech • transport: Transportation • utility: Utilities | The most common nonresidential use permitted. Provided for districts classified as mixed with residential, nonresidential, or overlay not affecting use. Please review additional explanation at www.landuselabs.com/nonresidential. | Yes
All | Context | affordable_definition | character | Affordable Housing Definition | New residential developments of 10 units or more shall include at least 15% of the new residential units as restricted units. | The definition of affordable housing, which may include provisions such as all or some units within individual developments being subject to rent caps, deed restrictions, set-asides of units, payments, or occupancy limitations. (See affordable_treatment to determine if this definition applies to all developments within a district.)
All | Occupancy Restriction | affordable_district | logical | Affordable Housing District | One of the following: TRUE / FALSE | Indicates whether all housing developments must be designated affordable in some way, such as all or some units within individual developments being subject to rent caps, deed restrictions, set-asides of units, payments, or occupancy limitations. | Yes
All | Occupancy Restriction | elderly_district | logical | Elderly Housing District | One of the following: TRUE / FALSE | Indicates whether all housing developments must be designated for people over a certain age (retirement age), such as some or all units within individual developments being restricted to "55 or older" occupancy restrictions. | Yes
1-Family | Treatment | family1_treatment | character | 1-Family Treatment | One of the following: • allowed: use allowed as of right • hearing: use requires public hearing • prohibited: use prohibited • overlay: overlay not affecting use | How 1-family housing—a single dwelling unit built as a principal use on an individual lot—is regulated: as-of-right, after a public hearing, prohibited (including not explicitly permitted), or overlay not affecting use (specific to overlay districts that do not affect the residential-use permissions of the underlying base district). | Yes
1-Family | Minimum Lot Size | family1_minlotacres | character | 1-Family Min. Lot Size (Acres) | 1 | The minimum area of land required per lot to develop 1-family housing.
1-Family | Minimum Lot Size | family1_minlotacres_min | numeric | 1-Family Min. Lot Size Minimum (Acres) | 2 | Used for answers with alternative/contextual units for which a numerical range may be ascertained, this answer includes a single number representing the lowest minimum lot size required for 1-family housing. If there is no minimum for a district, the value is NULL. See family1_minlotacres answer to determine conditions for which this number applies.
1-Family | Minimum Lot Size | family1_minlotacres_max | numeric | 1-Family Min. Lot Size Maximum (Acres) | 0.23 | Used for answers with alternative/contextual units for which a numerical range may be ascertained, this answer includes a single number representing the highest minimum lot size required for 1-family housing. If there is no maximum for a district, the value is NULL. See family1_minlotacres answer to determine conditions for which this number applies.
1-Family | Setback | family1_frontsetbackft | character | 1-Family Front Setback (Feet) | 25 | The minimum distance 1-family housing must be set back from the front property line (the street-facing boundary of the lot).
1-Family | Setback | family1_sidesetbackft | character | 1-Family Side Setback (Feet) | 10 | The minimum distance 1-family housing must be set back from a side property line; can differ for lots interior to a block and corner lots (i.e., for the side of the corner lot that is not the "front").
1-Family | Setback | family1_rearsetbackft | character | 1-Family Rear Setback (Feet) | 25 | The minimum distance 1-family housing must be set back from the rear property line.
1-Family | Lot Coverage | family1_maxlotcoverage_building | character | 1-Family Max. Lot Coverage Buildings (%) | 40 | The maximum percentage of the lot that may be covered by the footprint of 1-family buildings.
1-Family | Lot Coverage | family1_maxlotcoverage_buildingimpervious | character | 1-Family Max. Lot Coverage Buildings & Impervious Surface (%) | 50 | The maximum percentage of the lot that may be covered by 1-family buildings and other impervious surfaces (such as driveways or patios).
1-Family | Parking | family1_minparking | character | 1-Family Min. Parking Spaces | 2 | The minimum number of off-street parking spaces required per 1-family housing unit.
1-Family | Height | family1_maxstories | character | 1-Family Max. Height (Stories) | 2.5 | The maximum height permitted for 1-family housing, measured in stories.
1-Family | Height | family1_maxheightft | character | 1-Family Max. Height (Feet) | 10 | The maximum height permitted for 1-family housing, measured in feet.
1-Family | FAR | family1_floorarearatio | character | 1-Family Floor-to-Area Ratio | 0.5 | The maximum ratio of a 1-family building's total floor area to the area of the lot on which it sits; a measure of development intensity.
1-Family | Unit Size | family1_minunitsqft | character | 1-Family Min. Unit Size (Sq. Ft.) | 1000 | The minimum floor area required per 1-family housing unit.
2-Family | Treatment | family2_treatment | character | 2-Family Treatment | One of the following: • allowed: use allowed as of right • hearing: use requires public hearing • prohibited: use prohibited • overlay: overlay not affecting use | How 2-family housing—two dwelling units built as a principal use on an individual lot (sometimes called duplexes)—is regulated: as-of-right, after a public hearing, prohibited (including not explicitly permitted), or overlay not affecting use (specific to overlay districts that do not affect the residential-use permissions of the underlying base district). | Yes
2-Family | Occupancy Restriction | family2_affordable_only | logical | 2-Family Affordable Housing Only | One of the following: TRUE / FALSE | Indicates whether 2-family housing has an affordability requirement.
2-Family | Occupancy Restriction | family2_elderly_only | logical | 2-Family Elderly Housing Only | One of the following: TRUE / FALSE | Indicates whether occupancy of one or both units of 2-family housing is restricted to people over a certain age (retirement age).
2-Family | Minimum Lot Size | family2_minlotacres | character | 2-Family Min. Lot Size (Acres) | 0.23 | The minimum area of land required per lot to develop 2-family housing.
2-Family | Minimum Lot Size | family2_minlotacres_min | numeric | 2-Family Min. Lot Size Minimum (Acres) | 2 | Used for answers with alternative/contextual units for which a numerical range may be ascertained, this answer includes a single number representing the lowest minimum lot size required for 2-family housing. If there is no minimum for a district, the value is NULL. See family2_minlotacres answer to determine conditions for which this number applies.
2-Family | Minimum Lot Size | family2_minlotacres_max | numeric | 2-Family Min. Lot Size Maximum (Acres) | 0.23 | Used for answers with alternative/contextual units for which a numerical range may be ascertained, this answer includes a single number representing the highest minimum lot size required for 2-family housing. If there is no maximum for a district, the value is NULL. See family2_minlotacres answer to determine conditions for which this number applies.
2-Family | Unit Cap | family2_maxunitsperacre | character | 2-Family Max. Density | 8 | The maximum number of units per acre permitted for 2-family housing.
2-Family | Setback | family2_frontsetbackft | character | 2-Family Front Setback (Feet) | 25 | The minimum distance 2-family housing must be set back from the front property line (the street-facing boundary of the lot).
2-Family | Setback | family2_sidesetbackft | character | 2-Family Side Setback (Feet) | 10 | The minimum distance 2-family housing must be set back from a side property line; can differ for lots interior to a block and corner lots (i.e., for the side of the corner lot that is not the "front").
2-Family | Setback | family2_rearsetbackft | character | 2-Family Rear Setback (Feet) | 20 | The minimum distance 2-family housing must be set back from the rear property line.
2-Family | Lot Coverage | family2_maxlotcoverage_building | character | 2-Family Max. Lot Coverage Buildings (%) | 50 | The maximum percentage of the lot that may be covered by the footprint of 2-family buildings.
2-Family | Lot Coverage | family2_maxlotcoverage_buildingimpervious | character | 2-Family Max. Lot Coverage Buildings & Impervious Surface (%) | 50 | The maximum percentage of the lot that may be covered by 2-family buildings and other impervious surfaces (such as driveways or patios).
2-Family | Parking | family2_minparking_1br | character | 2-Family Min. Parking Spaces per Studio or 1 BR | 2 | The minimum number of off-street parking spaces required per unit with zero (i.e., studio) or one bedroom in a 2-family housing development.
2-Family | Parking | family2_minparking_2br | character | 2-Family Min. Parking Spaces per 2+ BR | 2 | The minimum number of off-street parking spaces required per unit with two or more bedrooms in a 2-family housing development.
2-Family | Height | family2_maxstories | character | 2-Family Max. Height (Stories) | 3 | The maximum height permitted for 2-family housing, measured in stories.
2-Family | Height | family2_maxheightft | character | 2-Family Max. Height (Feet) | 35 | The maximum height permitted for 2-family housing, measured in feet.
2-Family | FAR | family2_floorarearatio | character | 2-Family Floor-to-Area Ratio | 0.5 | The maximum ratio of a 2-family building's total floor area to the area of the lot; a measure of development intensity.
2-Family | Unit Size | family2_minunitsqft | character | 2-Family Min. Unit Size (Sq. Ft.) | 800 | The minimum floor area required per unit within 2-family housing.
3-Family | Treatment | family3_treatment | character | 3-Family Treatment | One of the following: • allowed: use allowed as of right • hearing: use requires public hearing • prohibited: use prohibited • overlay: overlay not affecting use | How 3-family housing—three dwelling units built as a principal use on an individual lot (sometimes called triplexes)—is regulated: as-of-right, after a public hearing, prohibited (including not explicitly permitted), or overlay not affecting use (specific to overlay districts that do not affect the residential-use permissions of the underlying base district). | Yes
3-Family | Occupancy Restriction | family3_affordable_only | logical | 3-Family Affordable Housing Only | One of the following: TRUE / FALSE | Indicates whether 3-family housing has an affordability requirement.
3-Family | Occupancy Restriction | family3_elderly_only | logical | 3-Family Elderly Housing Only | One of the following: TRUE / FALSE | Indicates whether occupancy of one or all units of 3-family housing is restricted to people over a certain age (retirement age).
3-Family | Minimum Lot Size | family3_minlotacres | character | 3-Family Min. Lot Size (Acres) | 0.23 | The minimum area of land required per lot to develop 3-family housing.
3-Family | Minimum Lot Size | family3_minlotacres_min | numeric | 3-Family Min. Lot Size Minimum (Acres) | 2 | Used for answers with alternative/contextual units for which a numerical range may be ascertained, this answer includes a single number representing the lowest minimum lot size required for 3-family housing. If there is no minimum for a district, the value is NULL. See family3_minlotacres answer to determine conditions for which this number applies.
3-Family | Minimum Lot Size | family3_minlotacres_max | numeric | 3-Family Min. Lot Size Maximum (Acres) | 0.23 | Used for answers with alternative/contextual units for which a numerical range may be ascertained, this answer includes a single number representing the highest minimum lot size required for 3-family housing. If there is no maximum for a district, the value is NULL. See family3_minlotacres answer to determine conditions for which this number applies.
3-Family | Unit Cap | family3_maxunitsperacre | character | 3-Family Max. Density | 8 | The maximum number of units per acre permitted for 3-family housing.
3-Family | Setback | family3_frontsetbackft | character | 3-Family Front Setback (Feet) | 20 | The minimum distance 3-family housing must be set back from the front property line (the street-facing boundary of the lot).
3-Family | Setback | family3_sidesetbackft | character | 3-Family Side Setback (Feet) | 10 | The minimum distance 3-family housing must be set back from a side property line; can differ for lots interior to a block and corner lots (i.e., for the side of the corner lot that is not the "front").
3-Family | Setback | family3_rearsetbackft | character | 3-Family Rear Setback (Feet) | 20 | The minimum distance 3-family housing must be set back from the rear property line.
3-Family | Lot Coverage | family3_maxlotcoverage_building | character | 3-Family Max. Lot Coverage Buildings (%) | 50 | The maximum percentage of the lot that may be covered by the footprint of 3-family buildings.
3-Family | Lot Coverage | family3_maxlotcoverage_buildingimpervious | character | 3-Family Max. Lot Coverage Buildings & Impervious Surface (%) | 80 | The maximum percentage of the lot that may be covered by 3-family buildings and other impervious surfaces (such as driveways or patios).
3-Family | Parking | family3_minparking_1br | character | 3-Family Min. Parking Spaces per Studio or 1 BR | 2 | The minimum number of off-street parking spaces required per unit with zero (i.e., studio) or one bedroom in a 3-family housing development.
3-Family | Parking | family3_minparking_2br | character | 3-Family Min. Parking Spaces per 2+ BR | 2 | The minimum number of off-street parking spaces required per unit with two or more bedrooms in a 3-family housing development.
3-Family | Connections | family3_water_required | logical | 3-Family Connection to Sewer and/or Water Required | One of the following: TRUE / FALSE | Indicates whether a 3-family building must be connected to the sewer and/or water system.
3-Family | Connections | family3_transit_required | logical | 3-Family Connection or Proximity to Public Transit Required | One of the following: TRUE / FALSE | Indicates whether a 3-family building must be connected or proximate to public transit.
3-Family | Height | family3_maxstories | character | 3-Family Max. Height (Stories) | 3 | The maximum height permitted for 3-family housing, measured in stories.
3-Family | Height | family3_maxheightft | character | 3-Family Max. Height (Feet) | 35 | The maximum height permitted for 3-family housing, measured in feet.
3-Family | FAR | family3_floorarearatio | character | 3-Family Floor-to-Area Ratio | 1 | The maximum ratio of a 3-family building's total floor area to the area of the lot; a measure of development intensity.
3-Family | Unit Size | family3_minunitsqft | character | 3-Family Min. Unit Size (Sq. Ft.) | 600 | The minimum floor area required per unit within 3-family housing.
3-Family | Bedrooms | family3_maxbedrooms | character | 3-Family Max. Bedrooms | 2 | The maximum number of bedrooms permitted per unit within 3-family housing.
4+Family | Treatment | family4_treatment | character | 4+-Family Treatment | One of the following: • allowed: use allowed as of right • hearing: use requires public hearing • prohibited: use prohibited • overlay: overlay not affecting use | How 4+-family housing—four or more dwelling units built as a principal use on an individual lot—is regulated: as-of-right, after a public hearing, prohibited (including not explicitly permitted), or overlay not affecting use (specific to overlay districts that do not affect the residential-use permissions of the underlying base district). | Yes
4+Family | Occupancy Restriction | family4_affordable_only | logical | 4+-Family Affordable Housing Only | One of the following: TRUE / FALSE | Indicates whether 4+-family housing has an affordability requirement.
4+Family | Occupancy Restriction | family4_elderly_only | logical | 4+-Family Elderly Housing Only | One of the following: TRUE / FALSE | Indicates whether occupancy of one or all units of 4+-family housing is restricted to people over a certain age (retirement age).
4+Family | Minimum Lot Size | family4_minlotacres | character | 4+-Family Min. Lot Size (Acres) | 0.23 | The minimum area of land required per lot to develop 4+-family housing.
4+Family | Minimum Lot Size | family4_minlotacres_min | numeric | 4+-Family Min. Lot Size Minimum (Acres) | 2 | Used for answers with alternative/contextual units for which a numerical range may be ascertained, this answer includes a single number representing the lowest minimum lot size required for 4+-family housing. If there is no minimum for a district, the value is NULL. See family4_minlotacres answer to determine conditions for which this number applies.
4+Family | Minimum Lot Size | family4_minlotacres_max | numeric | 4+-Family Min. Lot Size Maximum (Acres) | 0.23 | Used for answers with alternative/contextual units for which a numerical range may be ascertained, this answer includes a single number representing the highest minimum lot size required for 4+-family housing. If there is no maximum for a district, the value is NULL. See family4_minlotacres answer to determine conditions for which this number applies.
4+Family | Unit Cap | family4_maxunitsperacre | character | 4+-Family Max. Density | 8 | The maximum number of units per acre permitted for 4+-family housing.
4+Family | Setback | family4_frontsetbackft | character | 4+-Family Front Setback (Feet) | 20 | The minimum distance 4+-family housing must be set back from the front property line (the street-facing boundary of the lot).
4+Family | Setback | family4_sidesetbackft | character | 4+-Family Side Setback (Feet) | 10 | The minimum distance 4+-family housing must be set back from a side property line; can differ for lots interior to a block and corner lots (i.e., for the side of the corner lot that is not the "front").
4+Family | Setback | family4_rearsetbackft | character | 4+-Family Rear Setback (Feet) | 20 | The minimum distance 4+-family housing must be set back from the rear property line.
4+Family | Lot Coverage | family4_maxlotcoverage_building | character | 4+-Family Max. Lot Coverage Buildings (%) | 50 | The maximum percentage of the lot that may be covered by the footprint of 4+-family buildings.
4+Family | Lot Coverage | family4_maxlotcoverage_buildingimpervious | character | 4+-Family Max. Lot Coverage Buildings & Impervious Surface (%) | 80 | The maximum percentage of the lot that may be covered by 4+-family buildings and other impervious surfaces (such as driveways or patios).
4+Family | Parking | family4_minparking_1br | character | 4+-Family Min. Parking Spaces per Studio or 1 BR | 2 | The minimum number of off-street parking spaces required per unit with zero (i.e., studio) or one bedroom in a 4+-family housing development.
4+Family | Parking | family4_minparking_2br | character | 4+-Family Min. Parking Spaces per 2+ BR | 2 | The minimum number of off-street parking spaces required per unit with two or more bedrooms in a 4+-family housing development.
4+Family | Connections | family4_water_required | logical | 4+-Family Connection to Sewer and/or Water Required | One of the following: TRUE / FALSE | Indicates whether a 4+-family building must be connected to the sewer and/or water system.
4+Family | Connections | family4_transit_required | logical | 4+-Family Connection or Proximity to Public Transit Required | One of the following: TRUE / FALSE | Indicates whether a 4+-family building must be connected or proximate to public transit.
4+Family | Height | family4_maxstories | character | 4+-Family Max. Height (Stories) | 3 | The maximum height permitted for 4+-family housing, measured in stories.
4+Family | Height | family4_maxheightft | character | 4+-Family Max. Height (Feet) | 35 | The maximum height permitted for 4+-family housing, measured in feet.
4+Family | FAR | family4_floorarearatio | character | 4+-Family Floor-to-Area Ratio | 1 | The maximum ratio of a 4+-family building's total floor area to the area of the lot; a measure of development intensity.
4+Family | Unit Size | family4_minunitsqft | character | 4+-Family Min. Unit Size (Sq. Ft.) | 600 | The minimum floor area required per unit within 4+-family housing.
4+Family | Bedrooms | family4_maxbedrooms | character | 4+-Family Max. Bedrooms | 2 | The maximum number of bedrooms permitted per unit within 4+-family housing.
4+Family | Unit Cap | family4_maxunitsperbldg | character | 4+-Family Max. Units per Building | 4 | The maximum number of dwelling units permitted within a single building in a 4+-family development.
Affordable | Treatment | affordable_treatment | character | Affordable Housing Treatment | One of the following: • allowed: use allowed as of right • hearing: use requires public hearing • prohibited: use prohibited • overlay: overlay not affecting use • nomention: use not mentioned | How affordable housing is regulated: as-of-right, after a public hearing, prohibited, overlay not affecting use (specific to overlay districts that do not affect the residential-use permissions of the underlying base district), and not mentioned (i.e., not explicitly permitted). | Yes
Affordable | Occupancy Restriction | affordable_elderly_only | logical | Affordable Elderly Housing Only | One of the following: TRUE / FALSE | Indicates whether occupancy of one or all units of affordable housing is restricted to people over a certain age (retirement age).
Affordable | Minimum Lot Size | affordable_minlotacres | character | Affordable Housing Min. Lot Size (Acres) | 5 | The minimum area of land required per lot to develop an affordable housing development.
Affordable | Minimum Lot Size | affordable_minlotacres_min | numeric | Affordable Min. Lot Size Minimum (Acres) | 2 | Used for answers with alternative/contextual units for which a numerical range may be ascertained, this answer includes a single number representing the lowest minimum lot size required for an affordable housing development. If there is no minimum for a district, the value is NULL. See affordable_minlotacres answer to determine conditions for which this number applies.
Affordable | Minimum Lot Size | affordable_minlotacres_max | numeric | Affordable Min. Lot Size Maximum (Acres) | 0.23 | Used for answers with alternative/contextual units for which a numerical range may be ascertained, this answer includes a single number representing the highest minimum lot size required for an affordable housing development. If there is no maximum for a district, the value is NULL. See affordable_minlotacres answer to determine conditions for which this number applies.
Affordable | Unit Cap | affordable_maxunitsperacre | character | Affordable Housing Max. Density | 135% of base-district density | The maximum number of units per acre permitted in an affordable housing development.
Affordable | Parking | affordable_minparking_1br | character | Affordable Housing Min. Parking Spaces per Studio or 1BR | 1 | The minimum number of off-street parking spaces required per unit with zero (i.e., studio) or one bedroom in an affordable housing development.
Affordable | Parking | affordable_minparking_2br | character | Affordable Housing Min. Parking Spaces per 2+ BR | 2/2 br; 1/add'l br | The minimum number of off-street parking spaces required per unit with two or more bedrooms in an affordable housing development.
Affordable | Connections | affordable_water_required | logical | Affordable Housing Connection to Sewer and/or Water Required | One of the following: TRUE / FALSE | Indicates whether an affordable housing development must be connected to the sewer and/or water system.
Affordable | Connections | affordable_transit_required | logical | Affordable Housing Connection or Proximity to Public Transit Required | One of the following: TRUE / FALSE | Indicates whether an affordable housing development must be connected or proximate to public transit.
Affordable | Unit Size | affordable_minunitsqft | character | Affordable Housing Min. Unit Size (Sq. Ft.) | 400 | The minimum floor area required per unit in an affordable housing development.
Affordable | Bedrooms | affordable_maxbedrooms | character | Affordable Housing Max. Bedrooms | 4 | The maximum number of bedrooms permitted per unit in an affordable housing development.
Affordable | Unit Cap | affordable_maxunitsperbldg | character | Affordable Housing Max. Units per Building | 4 | The maximum number of units permitted in a single building in an affordable housing development.
ADU | Treatment | accessory_treatment | character | Accessory Dwelling Unit Treatment | One of the following: • allowed: use allowed as of right • hearing: use requires public hearing • prohibited: use prohibited • overlay: overlay not affecting use • nomention: use not mentioned | How accessory dwelling units (ADUs)—secondary dwelling units on a lot on which a primary dwelling already exists, which may be attached to, within, or detached from the primary dwelling—are regulated: as-of-right, after a public hearing, prohibited, overlay not affecting use (specific to overlay districts that do not affect the residential-use permissions of the underlying base district), and not mentioned (i.e., not explicitly permitted). | Yes
ADU | Occupancy Restriction | accessory_family_required | logical | ADU Employee or Family Occupancy Required | One of the following: TRUE / FALSE | Indicates whether ADU occupancy is restricted to family members and/or employees of the property owner.
ADU | Occupancy Restriction | accessory_renter_prohibited | logical | ADU Renter Occupancy Prohibited | One of the following: TRUE / FALSE | Indicates whether ADU occupancy is restricted to non-renters (i.e., the district bans rentals on lots containing ADUs).
ADU | Occupancy Restriction | accessory_owner_required | logical | ADU Owner Occupancy Required | One of the following: TRUE / FALSE | Indicates whether the property owner must live on site. TRUE indicates that the owner must occupy either the primary dwelling or the ADU. FALSE indicates that the owner may live off-site.
ADU | Occupancy Restriction | accessory_elderly_only | logical | ADU Elderly Only | One of the following: TRUE / FALSE | Indicates whether ADU occupancy is restricted to people over a certain age (retirement age).
ADU | Minimum Lot Size | accessory_minlotacres | character | ADU Min. Lot Size | 1 | The minimum area of land required per lot that includes an ADU.
ADU | Minimum Lot Size | accessory_minlotacres_min | numeric | ADU Min. Lot Size Minimum (Acres) | 2 | Used for answers with alternative/contextual units for which a numerical range may be ascertained, this answer includes a single number representing the lowest minimum lot size required for an ADU. If there is no minimum for a district, the value is NULL. See accessory_minlotacres answer to determine conditions for which this number applies.
ADU | Minimum Lot Size | accessory_minlotacres_max | numeric | ADU Min. Lot Size Maximum (Acres) | 0.23 | Used for answers with alternative/contextual units for which a numerical range may be ascertained, this answer includes a single number representing the highest minimum lot size required for an ADU. If there is no maximum for a district, the value is NULL. See accessory_minlotacres answer to determine conditions for which this number applies.
ADU | Parking | accessory_minparking | character | ADU Min. Parking Spaces | 1 | The minimum number of off-street parking spaces required specifically for an ADU, additional to spaces required for the principal use(s).
ADU | Configuration Restriction | accessory_primarystructure_only | logical | ADU Restricted to Only Primary Structure | One of the following: TRUE / FALSE | Indicates whether the ADU must be physically attached to the primary structure. TRUE indicates the ADU must be attached. FALSE indicates that the ADU may be detached (e.g., garage apartment or carriage house conversion).
ADU | Unit Size | accessory_maxpercent | character | ADU Max. Size (%) | 25 | The maximum size of the ADU as a percentage of the size of the principal unit.
ADU | Unit Size | accessory_maxsqft | character | ADU Max. Size (Sq. Ft.) | 650; 750/elderly | The maximum size of the ADU in square feet.
ADU | Bedrooms | accessory_maxbedrooms | character | ADU Max. Bedrooms | 1 | The maximum number of bedrooms permitted within an ADU.
PRD | Treatment | plannedresidential_treatment | character | Planned Residential Development Treatment | One of the following: • allowed: use allowed as of right • hearing: use requires public hearing • prohibited: use prohibited • overlay: overlay not affecting use • nomention: use not mentioned | How planned residential developments (PRDs)—comprehensively planned residential projects often subject to unified design standards and developed as a whole rather than lot by lot—are regulated: as-of-right, after a public hearing, prohibited, overlay not affecting use (specific to overlay districts that do not affect the residential-use permissions of the underlying base district), and not mentioned (i.e., not explicitly permitted). | Yes
PRD | Mobile Home | plannedresidential_mobilehome | logical | PRD Mobile or Manufactured Home Park | One of the following: TRUE / FALSE | Indicates whether a PRD may be utilized for a mobile and/or manufactured home park. TRUE indicates that the zoning code explicitly authorized PRDs for mobile and/or manufactured homes. FALSE indicates that the zoning code did not.
PRD | Unit Cap | plannedresidential_maxunitsperacre | character | PRD Max. Units per Acre | 8 | The maximum number of units per acre permitted for a PRD.
PRD | Unit Cap | plannedresidential_maxunits | character | PRD Max. Units | 12 | The maximum total number of housing units permitted within a PRD.
PRD | Minimum Lot Size | plannedresidential_mindevacres | character | PRD Min. Development Size (Acres) | 5 | The minimum size a piece of land must be to develop a PRD.

## Tables - Jurisdictions
Field | Data Type | Full Name | Data Example | Description
lul_id | character | LUL ID | M1304000000 | Unique jurisdiction identifier.
jurisdiction | character | Jurisdiction | Atlanta | A type of local government entity—such as a city, town, village, or unincorporated county—or a nongovernmental entity that has been granted the power by state legislatures to exercise zoning authority.
county | character | County | Fulton County | A governmental unit defined as a county by the U.S. Census Bureau, including county equivalents such as Louisiana's parishes, Connecticut's councils of governments, Virginia's independent cities, Alaska's Boroughs and Census Areas, Baltimore city, St. Louis city, and Carson City.
state | character | State | Georgia | Any of the 50 U.S. states, plus the District of Columbia.
cbsa | character | Core-Based Statistical Area | Atlanta-Sandy Springs-Roswell, GA | A Core-Based Statistical Area (CBSA) consists of metropolitan and micropolitan areas defined by the U.S. Census Bureau in 2023. Jurisdictions that are not within CBSAs are marked as NULL.
county_fips | character | County FIPS Code | 13121 | County FIPS code provided by the U.S. Census Bureau.
state_fips | character | State FIPS Code | 13 | State FIPS code provided by the U.S. Census Bureau.
cbsa_fips | character | CBSA FIPS Code | 12060 | Core-Based Statistical Area (CBSA) FIPS code provided by the U.S. Census Bureau.
cbsa_type | character | CBSA Type (if any) | One of the following: • metro: metropolitan statistical area • micro: micropolitan statistical area • NULL: neither | CBSAs include Metropolitan Statistical Areas, which have urban core populations of at least 50,000 and Micropolitan Statistical Areas, which have urban core populations of at least 10,000. NULL values indicate that the jurisdiction is in neither a metropolitan nor micropolitan area.
updated | date | Last Updated | 2026-06-20 | The date the jurisdiction was last updated by an analyst.
govtype | character | Government Type | One of the following: • county: unincorporated county government • municipal: municipal government • township: township government • private: private entity with zoning authority • special: special district with zoning authority • reservation: state-designated reservation in New York or Maine | Indicates the type of government used in the jurisdiction according to the U.S. Census Bureau Census of Governments. General Purpose Municipal, Township, and Unincorporated County are the most common cases. Private Entities, Special Districts, and Reservations are less common.
population | integer | Population | 10000 | The total population living in the jurisdiction using estimates built from 2024 Population Estimates Program from the U.S. Census Bureau.
housing_units | integer | Housing Units | 4000 | The total number of housing units in the jurisdiction using estimates built from December 2024 Address Block Count Listing Files from the U.S. Census Bureau.
land_acres | numeric | All Land (Acres) | 200000 | The total land area of the jurisdiction in acres, calculated as the jurisdiction's surface area minus water surfaces gathered from the U.S. Geological Survey using an equal area projection.
protected_acres | numeric | Protected Land (Acres) | 50000 | The land area of the federal, state, and local protected areas per the Protected Areas Database provided by the U.S. Geological Survey minus any overlapping Tribal lands.
tribal_acres | numeric | Tribal Land (Acres) | 250 | The land area of places under state and federally recognized Tribal authority as recorded by the U.S. Census Bureau.
zonable_acres | numeric | Zonable Land (Acres) | 150000 | The land that could be zoned within a jurisdiction. That is, all land minus protected land.
published | logical | Published | One of the following: TRUE / FALSE | Indicates whether zoning and geospatial analysis for the jurisdiction has been completed.
haszoning | logical | Has Zoning | One of the following: TRUE / FALSE | Indicates whether the jurisdiction has elected to practice zoning.
haszoning_missingdocs | logical | Has Zoning But Missing Public Documents | One of the following: TRUE / FALSE | Indicates whether a jurisdiction that has exercised its zoning authority (i.e., it has zoning) has declined to make its zoning documents available to the public.
zoningcodepages | integer | Zoning Code Pages | 100 | The number of pages in the jurisdiction's zoning code.
zoned_acres | numeric | Zoned Land (Acres) | 100000 | The land that is actually zoned.
unzoned_acres | numeric | Unzoned Land (Acres) | 50000 | The zonable land that is not zoned because the jurisdiction either chose not to zone it or it is occupied by a road, railroad track, or other right of way.
num_districts | integer | Number of Districts | 25 | Number of zoning districts.
primarily_residential_acres | numeric | Primarily Residential Land (Acres) | 60000 | The number of acres in the jurisdiction that are classified as Primarily Residential.
nonresidential_acres | numeric | Nonresidential Land (Acres) | 30000 | The number of acres in the jurisdiction that are classified as Nonresidential.
mixed_with_residential_acres | numeric | Mixed with Residential Land (Acres) | 10000 | The number of acres in the jurisdiction that are classified as Mixed with Residential.
all_residential_acres | numeric | All Residential Land (Acres) | 70000 | The number of acres in the jurisdiction that are classified as either Primarily Residential or Mixed with Residential.
family1_allowed_acres | numeric | Land Allowing 1-Family Housing By Right (Acres) | 60000 | The number of acres in the jurisdiction where 1-family housing is allowed by right.
family1_hearing_acres | numeric | Land Allowing 1-Family Housing After a Public Hearing (Acres) | 5000 | The number of acres in the jurisdiction where 1-family housing requires a public hearing.
family1_prohibited_acres | numeric | Land Prohibiting 1-Family Housing (Acres) | 5000 | The number of acres in the jurisdiction where 1-family housing is prohibited (or not explicitly permitted).
family2_allowed_acres | numeric | Land Allowing 2-Family Housing By Right (Acres) | 30000 | The number of acres in the jurisdiction where 2-family housing is allowed by right.
family2_hearing_acres | numeric | Land Allowing 2-Family Housing After a Public Hearing (Acres) | 35000 | The number of acres in the jurisdiction where 2-family housing requires a public hearing.
family2_prohibited_acres | numeric | Land Prohibiting 2-Family Housing (Acres) | 5000 | The number of acres in the jurisdiction where 2-family housing is prohibited (or not explicitly permitted).
family3_allowed_acres | numeric | Land Allowing 3-Family Housing By Right (Acres) | 10000 | The number of acres in the jurisdiction where 3-family housing is allowed by right.
family3_hearing_acres | numeric | Land Allowing 3-Family Housing After a Public Hearing (Acres) | 30000 | The number of acres in the jurisdiction where 3-family housing requires a public hearing.
family3_prohibited_acres | numeric | Land Prohibiting 3-Family Housing (Acres) | 20000 | The number of acres in the jurisdiction where 3-family housing is prohibited (or not explicitly permitted).
family4_allowed_acres | numeric | Land Allowing 4+-Family Housing By Right (Acres) | 10000 | The number of acres in the jurisdiction where 4+-family housing is allowed by right.
family4_hearing_acres | numeric | Land Allowing 4+-Family Housing After a Public Hearing (Acres) | 10000 | The number of acres in the jurisdiction where 4+-family housing requires a public hearing.
family4_prohibited_acres | numeric | Land Prohibiting 4+-Family Housing (Acres) | 50000 | The number of acres in the jurisdiction where 4+-family housing is prohibited (or not explicitly permitted).
family1_only_acres | numeric | Land Allowing Only 1-Family Housing By Right (Acres) | 20000 | The number of acres in the jurisdiction where 1-family housing is the only housing density allowed by right.
family1_mls_no_min_lot_size_acres | numeric | Land Allowing 1-Family Housing By Right with no Minimum Lot Size (Acres) | 10000 | The number of acres in the jurisdiction where 1-family housing is allowed by right and there is no minimum lot size requirement for 1-family housing.
family1_mls_under_10k_sqft_acres | numeric | Land Allowing 1-Family Housing By Right with Minimum Lot Sizes Under 10,000 Sq. Ft. (Acres) | 10000 | The number of acres in the jurisdiction where 1-family housing is allowed by right and minimum lot size requirements for 1-family housing is under 10,000 square feet.
family1_mls_10k_to_19999_sqft_acres | numeric | Land Allowing 1-Family Housing By Right with Minimum Lot Sizes Between 10,000-19,999 Sq. Ft. (Acres) | 10000 | The number of acres in the jurisdiction where 1-family housing is allowed by right and minimum lot size requirements for 1-family housing is between 10,000 and 19,999 square feet.
family1_mls_20k_to_39999_sqft_acres | numeric | Land Allowing 1-Family Housing By Right with Minimum Lot Sizes Between 20,000-39,999 Sq. Ft. (Acres) | 10000 | The number of acres in the jurisdiction where 1-family housing is allowed by right and minimum lot size requirements for 1-family housing is between 20,000 and 39,999 square feet.
family1_mls_40k_to_79999_sqft_acres | numeric | Land Allowing 1-Family Housing By Right with Minimum Lot Sizes Between 40,000-89,999 Sq. Ft. (Acres) | 10000 | The number of acres in the jurisdiction where 1-family housing is allowed by right and minimum lot size requirements for 1-family housing is between 40,000 and 79,999 square feet.
family1_mls_80k_sqft_and_more_acres | numeric | Land Allowing 1-Family Housing By Right with Minimum Lot Sizes More than 80,000 Sq. Ft. (Acres) | 10000 | The number of acres in the jurisdiction where 1-family housing is allowed by right and minimum lot size requirements for 1-family housing is 80,000 square feet or more.
family1_mls_varies_acres | numeric | Land Allowing 1-Family Housing By Right with Minimum Lot Sizes that Vary Across Categories (Acres) | 10000 | The number of acres in the jurisdiction where 1-family housing is allowed by right and minimum lot size requirements for 1-family housing varies across categories.
adu_allowed_acres | numeric | Land Allowing 1-Family Housing By Right and Allowing ADUs By Right without Occupancy Restrictions (Acres) | 10000 | The number of acres in the jurisdiction where 1-family housing is allowed by right and ADUs are allowed by right without occupancy restrictions. Occupancy restrictions include one or more of the following: prohibiting renters, requiring the owner of the principal unit to live on site, restricting occupancy to seniors, or restricting occupancy to family members or employees of the principal dwelling unit.
adu_allowed_restricted_acres | numeric | Land Allowing 1-Family Housing By Right and Allowing ADUs By Right with Occupancy Restrictions (Acres) | 10000 | The number of acres in the jurisdiction where 1-family housing is allowed by right and ADUs are allowed by right but have occupancy restrictions. Occupancy restrictions include one or more of the following: prohibiting renters, requiring the owner of the principal unit to live on site, restricting occupancy to seniors, or restricting occupancy to family members or employees of the principal dwelling unit.
adu_hearing_acres | numeric | Land Allowing 1-Family Housing By Right and Requiring a Hearing for ADUs without Occupancy Restrictions (Acres) | 10000 | The number of acres in the jurisdiction where 1-family housing is allowed by right and ADUs require a public hearing without occupancy restrictions. Occupancy restrictions include one or more of the following: prohibiting renters, requiring the owner of the principal unit to live on site, restricting occupancy to seniors, or restricting occupancy to family members or employees of the principal dwelling unit.
adu_hearing_restricted_acres | numeric | Land Allowing 1-Family Housing By Right and Requiring a Hearing for ADUs with Occupancy Restrictions (Acres) | 10000 | The number of acres in the jurisdiction where 1-family housing is allowed by right and ADUs require a public hearing with occupancy restrictions. Occupancy restrictions include one or more of the following: prohibiting renters, requiring the owner of the principal unit to live on site, restricting occupancy to seniors, or restricting occupancy to family members or employees of the principal dwelling unit.
adu_prohibited_acres | numeric | Land Allowing 1-Family Housing By Right and Prohibiting ADUs (Acres) | 10000 | The number of acres in the jurisdiction where 1-family housing is allowed by right and ADUs are prohibited.
parking_required_acres | numeric | Land Allowing Residential Development and Imposing Parking Mandates (Acres) | 40000 | The number of acres in the jurisdiction where new housing must be accompanied by new parking spaces.
protected_pct | numeric | % of All Land that is Protected | 25 | The percentage of all land in the jurisdiction that is classified as protected (federal, state, or local protected areas per the Protected Areas Database, minus any overlapping Tribal lands).
tribal_pct | numeric | % of All Land that is Tribal | 0.1 | The percentage of all land in the jurisdiction that is under state or federally recognized Tribal authority.
zonable_pct | numeric | % of All Land that is Zonable | 75 | The percentage of all land in the jurisdiction that could be zoned (i.e., all land minus protected land).
zoned_pct | numeric | % of All Land that is Zoned | 50 | The percentage of all land in the jurisdiction that is actually zoned.
unzoned_pct | numeric | % of All Land that is Unzoned | 25 | The percentage of all land in the jurisdiction that is zonable but not zoned, because the jurisdiction either chose not to zone it or it is occupied by a road, railroad track, or other right of way.
primarily_residential_pct | numeric | % of Zoned Land that is Primarily Residential | 60 | The percentage of zoned land in the jurisdiction that is classified as Primarily Residential.
nonresidential_pct | numeric | % of Zoned Land that is Nonresidential | 30 | The percentage of zoned land in the jurisdiction that is classified as Nonresidential.
mixed_with_residential_pct | numeric | % of Zoned Land that is Mixed with Residential | 10 | The percentage of zoned land in the jurisdiction that is classified as Mixed with Residential.
all_residential_pct | numeric | % of Zoned Land that is Residential | 70 | The percentage of zoned land in the jurisdiction that is classified as either Primarily Residential or Mixed with Residential.
family1_allowed_pct | numeric | % of Residential Land Allowing 1-Family Housing By Right | 85.7 | The percentage of residential land in the jurisdiction where 1-family housing is allowed by right.
family1_hearing_pct | numeric | % of Residential Land Allowing 1-Family Housing After a Public Hearing | 7.1 | The percentage of residential land in the jurisdiction where 1-family housing requires a public hearing.
family1_prohibited_pct | numeric | % of Residential Land Prohibiting 1-Family Housing | 7.1 | The percentage of residential land in the jurisdiction where 1-family housing is prohibited (or not explicitly permitted).
family2_allowed_pct | numeric | % of Residential Land Allowing 2-Family Housing By Right | 42.9 | The percentage of residential land in the jurisdiction where 2-family housing is allowed by right.
family2_hearing_pct | numeric | % of Residential Land Allowing 2-Family Housing After a Public Hearing | 50 | The percentage of residential land in the jurisdiction where 2-family housing requires a public hearing.
family2_prohibited_pct | numeric | % of Residential Land Prohibiting 2-Family Housing | 7.1 | The percentage of residential land in the jurisdiction where 2-family housing is prohibited (or not explicitly permitted).
family3_allowed_pct | numeric | % of Residential Land Allowing 3-Family Housing By Right | 14.3 | The percentage of residential land in the jurisdiction where 3-family housing is allowed by right.
family3_hearing_pct | numeric | % of Residential Land Allowing 3-Family Housing After a Public Hearing | 42.9 | The percentage of residential land in the jurisdiction where 3-family housing requires a public hearing.
family3_prohibited_pct | numeric | % of Residential Land Prohibiting 3-Family Housing | 28.6 | The percentage of residential land in the jurisdiction where 3-family housing is prohibited (or not explicitly permitted).
family4_allowed_pct | numeric | % of Residential Land Allowing 4+-Family Housing By Right | 14.3 | The percentage of residential land in the jurisdiction where 4+-family housing is allowed by right.
family4_hearing_pct | numeric | % of Residential Land Allowing 4+-Family Housing After a Public Hearing | 14.3 | The percentage of residential land in the jurisdiction where 4+-family housing requires a public hearing.
family4_prohibited_pct | numeric | % of Residential Land Prohibiting 4+-Family Housing | 71.4 | The percentage of residential land in the jurisdiction where 4+-family housing is prohibited (or not explicitly permitted).
family1_only_pct | numeric | % of Residential Land Allowing Only 1-Family Housing By Right | 28.6 | The percentage of residential land in the jurisdiction where 1-family housing is the only housing density allowed by right.
family1_mls_no_min_lot_size_pct | numeric | % of Single-Family Land with no Minimum Lot Size | 16.7 | The percentage of land in the jurisdiction allowing 1-family housing by right that has no minimum lot size requirement.
family1_mls_under_10k_sqft_pct | numeric | % of Single-Family Land with Minimum Lot Sizes Under 10,000 Sq. Ft. | 16.7 | The percentage of land in the jurisdiction allowing 1-family housing by right where the minimum lot size requirement is under 10,000 square feet.
family1_mls_10k_to_19999_sqft_pct | numeric | % of Single-Family Land with Minimum Lot Sizes Between 10,000-19,999 Sq. Ft. | 16.7 | The percentage of land in the jurisdiction allowing 1-family housing by right where the minimum lot size requirement is between 10,000 and 19,999 square feet.
family1_mls_20k_to_39999_sqft_pct | numeric | % of Single-Family Land with Minimum Lot Sizes Between 20,000-39,999 Sq. Ft. | 16.7 | The percentage of land in the jurisdiction allowing 1-family housing by right where the minimum lot size requirement is between 20,000 and 39,999 square feet.
family1_mls_40k_to_79999_sqft_pct | numeric | % of Single-Family Land with Minimum Lot Sizes Between 40,000-79,999 Sq. Ft. | 16.7 | The percentage of land in the jurisdiction allowing 1-family housing by right where the minimum lot size requirement is between 40,000 and 79,999 square feet.
family1_mls_80k_sqft_and_more_pct | numeric | % of Single-Family Land with Minimum Lot Sizes of 80,000 Sq. Ft. or More | 16.7 | The percentage of land in the jurisdiction allowing 1-family housing by right where the minimum lot size requirement is 80,000 square feet or more.
family1_mls_varies_pct | numeric | % of Single-Family Land with Minimum Lot Sizes that Vary Across Categories | 16.7 | The percentage of land in the jurisdiction allowing 1-family housing by right where the minimum lot size requirement varies across categories.
adu_allowed_pct | numeric | % of Single-Family Land Allowing ADUs By Right without Occupancy Restrictions | 16.7 | The percentage of land in the jurisdiction allowing 1-family housing by right where ADUs are also allowed by right without occupancy restrictions. Occupancy restrictions include one or more of the following: prohibiting renters, requiring the owner of the principal unit to live on site, restricting occupancy to seniors, or restricting occupancy to family members or employees of the principal dwelling unit.
adu_allowed_restricted_pct | numeric | % of Single-Family Land Allowing ADUs By Right with Occupancy Restrictions | 16.7 | The percentage of land in the jurisdiction allowing 1-family housing by right where ADUs are allowed by right but have occupancy restrictions. Occupancy restrictions include one or more of the following: prohibiting renters, requiring the owner of the principal unit to live on site, restricting occupancy to seniors, or restricting occupancy to family members or employees of the principal dwelling unit.
adu_hearing_pct | numeric | % of Single-Family Land Requiring a Hearing for ADUs without Occupancy Restrictions | 16.7 | The percentage of land in the jurisdiction allowing 1-family housing by right where ADUs require a public hearing without occupancy restrictions. Occupancy restrictions include one or more of the following: prohibiting renters, requiring the owner of the principal unit to live on site, restricting occupancy to seniors, or restricting occupancy to family members or employees of the principal dwelling unit.
adu_hearing_restricted_pct | numeric | % of Single-Family Land Requiring a Hearing for ADUs with Occupancy Restrictions | 16.7 | The percentage of land in the jurisdiction allowing 1-family housing by right where ADUs require a public hearing with occupancy restrictions. Occupancy restrictions include one or more of the following: prohibiting renters, requiring the owner of the principal unit to live on site, restricting occupancy to seniors, or restricting occupancy to family members or employees of the principal dwelling unit.
adu_prohibited_pct | numeric | % of Single-Family Land Prohibiting ADUs | 16.7 | The percentage of land in the jurisdiction allowing 1-family housing by right where ADUs are prohibited.
parking_required_pct | numeric | % of Residential Land Imposing Parking Mandates | 57.1 | The percentage of residential land in the jurisdiction where new housing must be accompanied by new parking spaces.

## Tables - Counties
Field | Data Type | Full Name | Data Example | Description
county | character | County | Fulton County | A governmental unit defined as a county by the U.S. Census Bureau, including county equivalents such as Louisiana's parishes, Connecticut's councils of governments, Virginia's independent cities, Alaska's Boroughs and Census Areas, Baltimore city, St. Louis city, and Carson City.
state | character | State | Georgia | Any of the 50 U.S. states, plus the District of Columbia.
cbsa | character | Core-Based Statistical Area | Atlanta-Sandy Springs-Roswell, GA | A Core-Based Statistical Area (CBSA) consists of metropolitan and micropolitan areas defined by the U.S. Census Bureau in 2023. Jurisdictions that are not within CBSAs are marked as NULL.
county_fips | character | County FIPS Code | 13121 | County FIPS code provided by the U.S. Census Bureau.
state_fips | character | State FIPS Code | 13 | State FIPS code provided by the U.S. Census Bureau.
cbsa_fips | character | CBSA FIPS Code | 12060 | Core-Based Statistical Area (CBSA) FIPS code provided by the U.S. Census Bureau.
cbsa_type | character | CBSA Type | One of the following: • metro: metropolitan statistical area • micro: micropolitan statistical area • NULL: neither | CBSAs include Metropolitan Statistical Areas, which have urban core populations of at least 50,000 and Micropolitan Statistical Areas, which have urban core populations of at least 10,000. NULL values indicate that the jurisdiction is in neither a metropolitan nor micropolitan area.
updated | date | Last Updated | 2026-06-20 | The date the zoning data was last updated by an analyst.
population | integer | Population | 1927-05-18 | The total population living in the counties according to the 2020-2024 American Community Survey.
housing_units | integer | Housing Units | 4000 | The total number of housing units in the counties according to the 2020-2024 American Community Survey.
land_acres | numeric | All Land (Acres) | 200000 | The total land area of the county in acres, calculated as the county's surface area minus water surfaces gathered from the U.S. Geological Survey using an equal area projection.
protected_acres | numeric | Protected Land (Acres) | 50000 | The land area of the federal, state, and local protected areas per the Protected Areas Database provided by the U.S. Geological Survey minus any overlapping Tribal lands.
tribal_acres | numeric | Tribal Land (Acres) | 250 | The land area of places under state and federally recognized Tribal authority as recorded by the U.S. Census Bureau.
zonable_acres | numeric | Zonable Land (Acres) | 150000 | The land that could be zoned within a county. That is, all land minus protected land.
num_jurisdictions | integer | Number of Jurisdictions | 3 | Indicates the total number of jurisdictions that overlap the county.
num_published | integer | Number of Published Jurisdictions | 3 | Indicates the number of jurisdictions overlapping a county where zoning and geospatial analysis has been completed.
num_haszoning | integer | Number of Jurisdictions with Zoning | 2 | Indicates the number of jurisdictions overlapping a county that have elected to practice zoning.
num_haszoning_missingdocs | integer | Number of Jurisdictions with Zoning But Missing Public Documents | 0 | Indicates the number of jurisdictions overlapping a county that exercise zoning authority (i.e., they have zoning) but have declined to make their zoning documents available to the public.
zoned_acres | numeric | Zoned Land (Acres) | 100000 | The land that is actually zoned.
unzoned_acres | numeric | Unzoned Land (Acres) | 50000 | The zonable land that is not zoned because the jurisdiction(s) either chose not to zone it or it is occupied by a road, railroad track, or other right of way.
num_districts | integer | Number of Districts | 25 | Number of zoning districts.
primarily_residential_acres | numeric | Primarily Residential Land (Acres) | 60000 | The number of acres in the county that are classified as Primarily Residential.
nonresidential_acres | numeric | Nonresidential Land (Acres) | 30000 | The number of acres in the county that are classified as Nonresidential.
mixed_with_residential_acres | numeric | Mixed with Residential Land (Acres) | 10000 | The number of acres in the county that are classified as Mixed with Residential.
all_residential_acres | numeric | All Residential Land (Acres) | 70000 | The number of acres in the county that are classified as either Primarily Residential or Mixed with Residential.
family1_allowed_acres | numeric | Land Allowing 1-Family Housing By Right (Acres) | 60000 | The number of acres in the county where 1-family housing is allowed by right.
family1_hearing_acres | numeric | Land Allowing 1-Family Housing After a Public Hearing (Acres) | 5000 | The number of acres in the county where 1-family housing requires a public hearing.
family1_prohibited_acres | numeric | Land Prohibiting 1-Family Housing (Acres) | 5000 | The number of acres in the county where 1-family housing is prohibited (or not explicitly permitted).
family2_allowed_acres | numeric | Land Allowing 2-Family Housing By Right (Acres) | 30000 | The number of acres in the county where 2-family housing is allowed by right.
family2_hearing_acres | numeric | Land Allowing 2-Family Housing After a Public Hearing (Acres) | 35000 | The number of acres in the county where 2-family housing requires a public hearing.
family2_prohibited_acres | numeric | Land Prohibiting 2-Family Housing (Acres) | 5000 | The number of acres in the county where 2-family housing is prohibited (or not explicitly permitted).
family3_allowed_acres | numeric | Land Allowing 3-Family Housing By Right (Acres) | 10000 | The number of acres in the county where 3-family housing is allowed by right.
family3_hearing_acres | numeric | Land Allowing 3-Family Housing After a Public Hearing (Acres) | 30000 | The number of acres in the county where 3-family housing requires a public hearing.
family3_prohibited_acres | numeric | Land Prohibiting 3-Family Housing (Acres) | 20000 | The number of acres in the county where 3-family housing is prohibited (or not explicitly permitted).
family4_allowed_acres | numeric | Land Allowing 4+-Family Housing By Right (Acres) | 10000 | The number of acres in the county where 4+-family housing is allowed by right.
family4_hearing_acres | numeric | Land Allowing 4+-Family Housing After a Public Hearing (Acres) | 10000 | The number of acres in the county where 4+-family housing requires a public hearing.
family4_prohibited_acres | numeric | Land Prohibiting 4+-Family Housing (Acres) | 50000 | The number of acres in the county where 4+-family housing is prohibited (or not explicitly permitted).
family1_only_acres | numeric | Land Allowing Only 1-Family Housing By Right (Acres) | 20000 | The number of acres in the county where 1-family housing is the only housing density allowed by right.
family1_mls_no_min_lot_size_acres | numeric | Land Allowing 1-Family Housing By Right with no Minimum Lot Size (Acres) | 10000 | The number of acres in the county where 1-family housing is allowed by right and there is no minimum lot size requirement for 1-family housing.
family1_mls_under_10k_sqft_acres | numeric | Land Allowing 1-Family Housing By Right with Minimum Lot Sizes Under 10,000 Sq. Ft. (Acres) | 10000 | The number of acres in the county where 1-family housing is allowed by right and minimum lot size requirements for 1-family housing is under 10,000 square feet.
family1_mls_10k_to_19999_sqft_acres | numeric | Land Allowing 1-Family Housing By Right with Minimum Lot Sizes Between 10,000-19,999 Sq. Ft. (Acres) | 10000 | The number of acres in the county where 1-family housing is allowed by right and minimum lot size requirements for 1-family housing is between 10,000 and 19,999 square feet.
family1_mls_20k_to_39999_sqft_acres | numeric | Land Allowing 1-Family Housing By Right with Minimum Lot Sizes Between 20,000-39,999 Sq. Ft. (Acres) | 10000 | The number of acres in the county where 1-family housing is allowed by right and minimum lot size requirements for 1-family housing is between 20,000 and 39,999 square feet.
family1_mls_40k_to_79999_sqft_acres | numeric | Land Allowing 1-Family Housing By Right with Minimum Lot Sizes Between 40,000-89,999 Sq. Ft. (Acres) | 10000 | The number of acres in the county where 1-family housing is allowed by right and minimum lot size requirements for 1-family housing is between 40,000 and 79,999 square feet.
family1_mls_80k_sqft_and_more_acres | numeric | Land Allowing 1-Family Housing By Right with Minimum Lot Sizes More than 80,000 Sq. Ft. (Acres) | 10000 | The number of acres in the county where 1-family housing is allowed by right and minimum lot size requirements for 1-family housing is 80,000 square feet or more.
family1_mls_varies_acres | numeric | Land Allowing 1-Family Housing By Right with Minimum Lot Sizes that Vary Across Categories (Acres) | 10000 | The number of acres in the county where 1-family housing is allowed by right and minimum lot size requirements for 1-family housing varies across categories.
adu_allowed_acres | numeric | Land Allowing 1-Family Housing By Right and Allowing ADUs By Right without Occupancy Restrictions (Acres) | 10000 | The number of acres in the county where 1-family housing is allowed by right and ADUs are allowed by right without occupancy restrictions. Occupancy restrictions include one or more of the following: prohibiting renters, requiring the owner of the principal unit to live on site, restricting occupancy to seniors, or restricting occupancy to family members or employees of the principal dwelling unit.
adu_allowed_restricted_acres | numeric | Land Allowing 1-Family Housing By Right and Allowing ADUs By Right with Occupancy Restrictions (Acres) | 10000 | The number of acres in the county where 1-family housing is allowed by right and ADUs are allowed by right but have occupancy restrictions. Occupancy restrictions include one or more of the following: prohibiting renters, requiring the owner of the principal unit to live on site, restricting occupancy to seniors, or restricting occupancy to family members or employees of the principal dwelling unit.
adu_hearing_acres | numeric | Land Allowing 1-Family Housing By Right and Requiring a Hearing for ADUs without Occupancy Restrictions (Acres) | 10000 | The number of acres in the county where 1-family housing is allowed by right and ADUs require a public hearing without occupancy restrictions. Occupancy restrictions include one or more of the following: prohibiting renters, requiring the owner of the principal unit to live on site, restricting occupancy to seniors, or restricting occupancy to family members or employees of the principal dwelling unit.
adu_hearing_restricted_acres | numeric | Land Allowing 1-Family Housing By Right and Requiring a Hearing for ADUs with Occupancy Restrictions (Acres) | 10000 | The number of acres in the county where 1-family housing is allowed by right and ADUs require a public hearing with occupancy restrictions. Occupancy restrictions include one or more of the following: prohibiting renters, requiring the owner of the principal unit to live on site, restricting occupancy to seniors, or restricting occupancy to family members or employees of the principal dwelling unit.
adu_prohibited_acres | numeric | Land Allowing 1-Family Housing By Right and Prohibiting ADUs (Acres) | 10000 | The number of acres in the county where 1-family housing is allowed by right and ADUs are prohibited.
parking_required_acres | numeric | Land Allowing Residential Development and Imposing Parking Mandates (Acres) | 40000 | The number of acres in the county where new housing must be accompanied by new parking spaces.
protected_pct | numeric | % of All Land that is Protected | 25 | The percentage of all land in the county that is classified as protected (federal, state, or local protected areas per the Protected Areas Database, minus any overlapping Tribal lands).
tribal_pct | numeric | % of All Land that is Tribal | 0.1 | The percentage of all land in the county that is under state or federally recognized Tribal authority.
zonable_pct | numeric | % of All Land that is Zonable | 75 | The percentage of all land in the county that could be zoned (i.e., all land minus protected land).
zoned_pct | numeric | % of All Land that is Zoned | 50 | The percentage of all land in the county that is actually zoned.
unzoned_pct | numeric | % of All Land that is Unzoned | 25 | The percentage of all land in the county that is zonable but not zoned, because the jurisdiction either chose not to zone it or it is occupied by a road, railroad track, or other right of way.
primarily_residential_pct | numeric | % of Zoned Land that is Primarily Residential | 60 | The percentage of zoned land in the county that is classified as Primarily Residential.
nonresidential_pct | numeric | % of Zoned Land that is Nonresidential | 30 | The percentage of zoned land in the county that is classified as Nonresidential.
mixed_with_residential_pct | numeric | % of Zoned Land that is Mixed with Residential | 10 | The percentage of zoned land in the county that is classified as Mixed with Residential.
all_residential_pct | numeric | % of Zoned Land that is Residential | 70 | The percentage of zoned land in the county that is classified as either Primarily Residential or Mixed with Residential.
family1_allowed_pct | numeric | % of Residential Land Allowing 1-Family Housing By Right | 85.7 | The percentage of residential land in the county where 1-family housing is allowed by right.
family1_hearing_pct | numeric | % of Residential Land Allowing 1-Family Housing After a Public Hearing | 7.1 | The percentage of residential land in the county where 1-family housing requires a public hearing.
family1_prohibited_pct | numeric | % of Residential Land Prohibiting 1-Family Housing | 7.1 | The percentage of residential land in the county where 1-family housing is prohibited (or not explicitly permitted).
family2_allowed_pct | numeric | % of Residential Land Allowing 2-Family Housing By Right | 42.9 | The percentage of residential land in the county where 2-family housing is allowed by right.
family2_hearing_pct | numeric | % of Residential Land Allowing 2-Family Housing After a Public Hearing | 50 | The percentage of residential land in the county where 2-family housing requires a public hearing.
family2_prohibited_pct | numeric | % of Residential Land Prohibiting 2-Family Housing | 7.1 | The percentage of residential land in the county where 2-family housing is prohibited (or not explicitly permitted).
family3_allowed_pct | numeric | % of Residential Land Allowing 3-Family Housing By Right | 14.3 | The percentage of residential land in the county where 3-family housing is allowed by right.
family3_hearing_pct | numeric | % of Residential Land Allowing 3-Family Housing After a Public Hearing | 42.9 | The percentage of residential land in the county where 3-family housing requires a public hearing.
family3_prohibited_pct | numeric | % of Residential Land Prohibiting 3-Family Housing | 28.6 | The percentage of residential land in the county where 3-family housing is prohibited (or not explicitly permitted).
family4_allowed_pct | numeric | % of Residential Land Allowing 4+-Family Housing By Right | 14.3 | The percentage of residential land in the county where 4+-family housing is allowed by right.
family4_hearing_pct | numeric | % of Residential Land Allowing 4+-Family Housing After a Public Hearing | 14.3 | The percentage of residential land in the county where 4+-family housing requires a public hearing.
family4_prohibited_pct | numeric | % of Residential Land Prohibiting 4+-Family Housing | 71.4 | The percentage of residential land in the county where 4+-family housing is prohibited (or not explicitly permitted).
family1_only_pct | numeric | % of Residential Land Allowing Only 1-Family Housing By Right | 28.6 | The percentage of residential land in the county where 1-family housing is the only housing density allowed by right.
family1_mls_no_min_lot_size_pct | numeric | % of Single-Family Land with no Minimum Lot Size | 16.7 | The percentage of land in the county allowing 1-family housing by right that has no minimum lot size requirement.
family1_mls_under_10k_sqft_pct | numeric | % of Single-Family Land with Minimum Lot Sizes Under 10,000 Sq. Ft. | 16.7 | The percentage of land in the county allowing 1-family housing by right where the minimum lot size requirement is under 10,000 square feet.
family1_mls_10k_to_19999_sqft_pct | numeric | % of Single-Family Land with Minimum Lot Sizes Between 10,000-19,999 Sq. Ft. | 16.7 | The percentage of land in the county allowing 1-family housing by right where the minimum lot size requirement is between 10,000 and 19,999 square feet.
family1_mls_20k_to_39999_sqft_pct | numeric | % of Single-Family Land with Minimum Lot Sizes Between 20,000-39,999 Sq. Ft. | 16.7 | The percentage of land in the county allowing 1-family housing by right where the minimum lot size requirement is between 20,000 and 39,999 square feet.
family1_mls_40k_to_79999_sqft_pct | numeric | % of Single-Family Land with Minimum Lot Sizes Between 40,000-79,999 Sq. Ft. | 16.7 | The percentage of land in the county allowing 1-family housing by right where the minimum lot size requirement is between 40,000 and 79,999 square feet.
family1_mls_80k_sqft_and_more_pct | numeric | % of Single-Family Land with Minimum Lot Sizes of 80,000 Sq. Ft. or More | 16.7 | The percentage of land in the county allowing 1-family housing by right where the minimum lot size requirement is 80,000 square feet or more.
family1_mls_varies_pct | numeric | % of Single-Family Land with Minimum Lot Sizes that Vary Across Categories | 16.7 | The percentage of land in the county allowing 1-family housing by right where the minimum lot size requirement varies across categories.
adu_allowed_pct | numeric | % of Single-Family Land Allowing ADUs By Right without Occupancy Restrictions | 16.7 | The percentage of land in the county allowing 1-family housing by right where ADUs are also allowed by right without occupancy restrictions. Occupancy restrictions include one or more of the following: prohibiting renters, requiring the owner of the principal unit to live on site, restricting occupancy to seniors, or restricting occupancy to family members or employees of the principal dwelling unit.
adu_allowed_restricted_pct | numeric | % of Single-Family Land Allowing ADUs By Right with Occupancy Restrictions | 16.7 | The percentage of land in the county allowing 1-family housing by right where ADUs are allowed by right but have occupancy restrictions. Occupancy restrictions include one or more of the following: prohibiting renters, requiring the owner of the principal unit to live on site, restricting occupancy to seniors, or restricting occupancy to family members or employees of the principal dwelling unit.
adu_hearing_pct | numeric | % of Single-Family Land Requiring a Hearing for ADUs without Occupancy Restrictions | 16.7 | The percentage of land in the county allowing 1-family housing by right where ADUs require a public hearing without occupancy restrictions. Occupancy restrictions include one or more of the following: prohibiting renters, requiring the owner of the principal unit to live on site, restricting occupancy to seniors, or restricting occupancy to family members or employees of the principal dwelling unit.
adu_hearing_restricted_pct | numeric | % of Single-Family Land Requiring a Hearing for ADUs with Occupancy Restrictions | 16.7 | The percentage of land in the county allowing 1-family housing by right where ADUs require a public hearing with occupancy restrictions. Occupancy restrictions include one or more of the following: prohibiting renters, requiring the owner of the principal unit to live on site, restricting occupancy to seniors, or restricting occupancy to family members or employees of the principal dwelling unit.
adu_prohibited_pct | numeric | % of Single-Family Land Prohibiting ADUs | 16.7 | The percentage of land in the county allowing 1-family housing by right where ADUs are prohibited.
parking_required_pct | numeric | % of Residential Land Imposing Parking Mandates | 57.1 | The percentage of residential land in the county where new housing must be accompanied by new parking spaces.

## Tables - Census Tracts
Field | Data Type | Full Name | Data Example | Description
tract_id | character | Census Tract ID | 13121000001 | Unique 11-digit census tract identifier provided by the U.S. Census Bureau.
county | character | County | Fulton County | A governmental unit defined as a county by the U.S. Census Bureau, including county equivalents such as Louisiana's parishes, Connecticut's councils of governments, Virginia's independent cities, Alaska's Boroughs and Census Areas, Baltimore city, St. Louis city, and Carson City.
state | character | State | Georgia | Any of the 50 U.S. states, plus the District of Columbia.
cbsa | character | Core-Based Statistical Area | Atlanta-Sandy Springs-Roswell, GA | A Core-Based Statistical Area (CBSA) consists of metropolitan and micropolitan areas defined by the U.S. Census Bureau in 2023. Jurisdictions that are not within CBSAs are marked as NULL.
county_fips | character | County FIPS Code | 13121 | County FIPS code provided by the U.S. Census Bureau.
state_fips | character | State FIPS Code | 13 | State FIPS code provided by the U.S. Census Bureau.
cbsa_fips | character | CBSA FIPS Code | 12060 | Core-Based Statistical Area (CBSA) FIPS code provided by the U.S. Census Bureau.
cbsa_type | character | CBSA Type | One of the following: • metro: metropolitan statistical area • micro: micropolitan statistical area • NULL: neither | CBSAs include Metropolitan Statistical Areas, which have urban core populations of at least 50,000 and Micropolitan Statistical Areas, which have urban core populations of at least 10,000. NULL values indicate that the jurisdiction is in neither a metropolitan nor micropolitan area.
updated | date | Last Updated | 2026-06-20 | The date the zoning data was last updated by an analyst.
population | integer | Population | 10000 | The total population living in the census tracts according to the 2020-2024 American Community Survey.
housing_units | integer | Housing Units | 4000 | The total number of housing units in the census tracts according to the 2020-2024 American Community Survey.
land_acres | numeric | All Land (Acres) | 200000 | The total land area of the census tract in acres, calculated as the census tract's surface area minus water surfaces gathered from the U.S. Geological Survey using an equal area projection.
protected_acres | numeric | Protected Land (Acres) | 50000 | The land area of the federal, state, and local protected areas per the Protected Areas Database provided by the U.S. Geological Survey minus any overlapping Tribal lands.
tribal_acres | numeric | Tribal Land (Acres) | 250 | The land area of places under state and federally recognized Tribal authority as recorded by the U.S. Census Bureau.
zonable_acres | numeric | Zonable Land (Acres) | 150000 | The land that could be zoned within a census tract. That is, all land minus protected land.
num_jurisdictions | integer | Number of Jurisdictions | 3 | Indicates the total number of jurisdictions that overlap the census tract.
num_published | integer | Number of Published Jurisdictions | 3 | Indicates the number of jurisdictions overlapping a census tract where zoning and geospatial analysis has been completed.
num_haszoning | integer | Number of Jurisdictions with Zoning | 2 | Indicates the number of jurisdictions overlapping a census tract that have elected to practice zoning.
num_haszoning_missingdocs | integer | Number of Jurisdictions with Zoning But Missing Public Documents | 0 | Indicates the number of jurisdictions overlapping a census tract that exercise zoning authority (i.e., they have zoning) but have declined to make their zoning documents available to the public.
zoned_acres | numeric | Zoned Land (Acres) | 100000 | The land that is actually zoned.
unzoned_acres | numeric | Unzoned Land (Acres) | 50000 | The zonable land that is not zoned because the jurisdiction(s) either chose not to zone it or it is occupied by a road, railroad track, or other right of way.
num_districts | integer | Number of Districts | 25 | Number of zoning districts.
primarily_residential_acres | numeric | Primarily Residential Land (Acres) | 60000 | The number of acres in the census tract that are classified as Primarily Residential.
nonresidential_acres | numeric | Nonresidential Land (Acres) | 30000 | The number of acres in the census tract that are classified as Nonresidential.
mixed_with_residential_acres | numeric | Mixed with Residential Land (Acres) | 10000 | The number of acres in the census tract that are classified as Mixed with Residential.
all_residential_acres | numeric | All Residential Land (Acres) | 70000 | The number of acres in the census tract that are classified as either Primarily Residential or Mixed with Residential.
family1_allowed_acres | numeric | Land Allowing 1-Family Housing By Right (Acres) | 60000 | The number of acres in the census tract where 1-family housing is allowed by right.
family1_hearing_acres | numeric | Land Allowing 1-Family Housing After a Public Hearing (Acres) | 5000 | The number of acres in the census tract where 1-family housing requires a public hearing.
family1_prohibited_acres | numeric | Land Prohibiting 1-Family Housing (Acres) | 5000 | The number of acres in the census tract where 1-family housing is prohibited (or not explicitly permitted).
family2_allowed_acres | numeric | Land Allowing 2-Family Housing By Right (Acres) | 30000 | The number of acres in the census tract where 2-family housing is allowed by right.
family2_hearing_acres | numeric | Land Allowing 2-Family Housing After a Public Hearing (Acres) | 35000 | The number of acres in the census tract where 2-family housing requires a public hearing.
family2_prohibited_acres | numeric | Land Prohibiting 2-Family Housing (Acres) | 5000 | The number of acres in the census tract where 2-family housing is prohibited (or not explicitly permitted).
family3_allowed_acres | numeric | Land Allowing 3-Family Housing By Right (Acres) | 10000 | The number of acres in the census tract where 3-family housing is allowed by right.
family3_hearing_acres | numeric | Land Allowing 3-Family Housing After a Public Hearing (Acres) | 30000 | The number of acres in the census tract where 3-family housing requires a public hearing.
family3_prohibited_acres | numeric | Land Prohibiting 3-Family Housing (Acres) | 20000 | The number of acres in the census tract where 3-family housing is prohibited (or not explicitly permitted).
family4_allowed_acres | numeric | Land Allowing 4+-Family Housing By Right (Acres) | 10000 | The number of acres in the census tract where 4+-family housing is allowed by right.
family4_hearing_acres | numeric | Land Allowing 4+-Family Housing After a Public Hearing (Acres) | 10000 | The number of acres in the census tract where 4+-family housing requires a public hearing.
family4_prohibited_acres | numeric | Land Prohibiting 4+-Family Housing (Acres) | 50000 | The number of acres in the census tract where 4+-family housing is prohibited (or not explicitly permitted).
family1_only_acres | numeric | Land Allowing Only 1-Family Housing By Right (Acres) | 20000 | The number of acres in the census tract where 1-family housing is the only housing density allowed by right.
family1_mls_no_min_lot_size_acres | numeric | Land Allowing 1-Family Housing By Right with no Minimum Lot Size (Acres) | 10000 | The number of acres in the census tract where 1-family housing is allowed by right and there is no minimum lot size requirement for 1-family housing.
family1_mls_under_10k_sqft_acres | numeric | Land Allowing 1-Family Housing By Right with Minimum Lot Sizes Under 10,000 Sq. Ft. (Acres) | 10000 | The number of acres in the census tract where 1-family housing is allowed by right and minimum lot size requirements for 1-family housing is under 10,000 square feet.
family1_mls_10k_to_19999_sqft_acres | numeric | Land Allowing 1-Family Housing By Right with Minimum Lot Sizes Between 10,000-19,999 Sq. Ft. (Acres) | 10000 | The number of acres in the census tract where 1-family housing is allowed by right and minimum lot size requirements for 1-family housing is between 10,000 and 19,999 square feet.
family1_mls_20k_to_39999_sqft_acres | numeric | Land Allowing 1-Family Housing By Right with Minimum Lot Sizes Between 20,000-39,999 Sq. Ft. (Acres) | 10000 | The number of acres in the census tract where 1-family housing is allowed by right and minimum lot size requirements for 1-family housing is between 20,000 and 39,999 square feet.
family1_mls_40k_to_79999_sqft_acres | numeric | Land Allowing 1-Family Housing By Right with Minimum Lot Sizes Between 40,000-89,999 Sq. Ft. (Acres) | 10000 | The number of acres in the census tract where 1-family housing is allowed by right and minimum lot size requirements for 1-family housing is between 40,000 and 79,999 square feet.
family1_mls_80k_sqft_and_more_acres | numeric | Land Allowing 1-Family Housing By Right with Minimum Lot Sizes More than 80,000 Sq. Ft. (Acres) | 10000 | The number of acres in the census tract where 1-family housing is allowed by right and minimum lot size requirements for 1-family housing is 80,000 square feet or more.
family1_mls_varies_acres | numeric | Land Allowing 1-Family Housing By Right with Minimum Lot Sizes that Vary Across Categories (Acres) | 10000 | The number of acres in the census tract where 1-family housing is allowed by right and minimum lot size requirements for 1-family housing varies across categories.
adu_allowed_acres | numeric | Land Allowing 1-Family Housing By Right and Allowing ADUs By Right without Occupancy Restrictions (Acres) | 10000 | The number of acres in the census tract where 1-family housing is allowed by right and ADUs are allowed by right without occupancy restrictions. Occupancy restrictions include one or more of the following: prohibiting renters, requiring the owner of the principal unit to live on site, restricting occupancy to seniors, or restricting occupancy to family members or employees of the principal dwelling unit.
adu_allowed_restricted_acres | numeric | Land Allowing 1-Family Housing By Right and Allowing ADUs By Right with Occupancy Restrictions (Acres) | 10000 | The number of acres in the census tract where 1-family housing is allowed by right and ADUs are allowed by right but have occupancy restrictions. Occupancy restrictions include one or more of the following: prohibiting renters, requiring the owner of the principal unit to live on site, restricting occupancy to seniors, or restricting occupancy to family members or employees of the principal dwelling unit.
adu_hearing_acres | numeric | Land Allowing 1-Family Housing By Right and Requiring a Hearing for ADUs without Occupancy Restrictions (Acres) | 10000 | The number of acres in the census tract where 1-family housing is allowed by right and ADUs require a public hearing without occupancy restrictions. Occupancy restrictions include one or more of the following: prohibiting renters, requiring the owner of the principal unit to live on site, restricting occupancy to seniors, or restricting occupancy to family members or employees of the principal dwelling unit.
adu_hearing_restricted_acres | numeric | Land Allowing 1-Family Housing By Right and Requiring a Hearing for ADUs with Occupancy Restrictions (Acres) | 10000 | The number of acres in the census tract where 1-family housing is allowed by right and ADUs require a public hearing with occupancy restrictions. Occupancy restrictions include one or more of the following: prohibiting renters, requiring the owner of the principal unit to live on site, restricting occupancy to seniors, or restricting occupancy to family members or employees of the principal dwelling unit.
adu_prohibited_acres | numeric | Land Allowing 1-Family Housing By Right and Prohibiting ADUs (Acres) | 10000 | The number of acres in the census tract where 1-family housing is allowed by right and ADUs are prohibited.
parking_required_acres | numeric | Land Allowing Residential Development and Imposing Parking Mandates (Acres) | 40000 | The number of acres in the census tract where new housing must be accompanied by new parking spaces.
protected_pct | numeric | % of All Land that is Protected | 25 | The percentage of all land in the census tract that is classified as protected (federal, state, or local protected areas per the Protected Areas Database, minus any overlapping Tribal lands).
tribal_pct | numeric | % of All Land that is Tribal | 0.1 | The percentage of all land in the census tract that is under state or federally recognized Tribal authority.
zonable_pct | numeric | % of All Land that is Zonable | 75 | The percentage of all land in the census tract that could be zoned (i.e., all land minus protected land).
zoned_pct | numeric | % of All Land that is Zoned | 50 | The percentage of all land in the census tract that is actually zoned.
unzoned_pct | numeric | % of All Land that is Unzoned | 25 | The percentage of all land in the census tract that is zonable but not zoned, because the jurisdiction either chose not to zone it or it is occupied by a road, railroad track, or other right of way.
primarily_residential_pct | numeric | % of Zoned Land that is Primarily Residential | 60 | The percentage of zoned land in the census tract that is classified as Primarily Residential.
nonresidential_pct | numeric | % of Zoned Land that is Nonresidential | 30 | The percentage of zoned land in the census tract that is classified as Nonresidential.
mixed_with_residential_pct | numeric | % of Zoned Land that is Mixed with Residential | 10 | The percentage of zoned land in the census tract that is classified as Mixed with Residential.
all_residential_pct | numeric | % of Zoned Land that is Residential | 70 | The percentage of zoned land in the census tract that is classified as either Primarily Residential or Mixed with Residential.
family1_allowed_pct | numeric | % of Residential Land Allowing 1-Family Housing By Right | 85.7 | The percentage of residential land in the census tract where 1-family housing is allowed by right.
family1_hearing_pct | numeric | % of Residential Land Allowing 1-Family Housing After a Public Hearing | 7.1 | The percentage of residential land in the census tract where 1-family housing requires a public hearing.
family1_prohibited_pct | numeric | % of Residential Land Prohibiting 1-Family Housing | 7.1 | The percentage of residential land in the census tract where 1-family housing is prohibited (or not explicitly permitted).
family2_allowed_pct | numeric | % of Residential Land Allowing 2-Family Housing By Right | 42.9 | The percentage of residential land in the census tract where 2-family housing is allowed by right.
family2_hearing_pct | numeric | % of Residential Land Allowing 2-Family Housing After a Public Hearing | 50 | The percentage of residential land in the census tract where 2-family housing requires a public hearing.
family2_prohibited_pct | numeric | % of Residential Land Prohibiting 2-Family Housing | 7.1 | The percentage of residential land in the census tract where 2-family housing is prohibited (or not explicitly permitted).
family3_allowed_pct | numeric | % of Residential Land Allowing 3-Family Housing By Right | 14.3 | The percentage of residential land in the census tract where 3-family housing is allowed by right.
family3_hearing_pct | numeric | % of Residential Land Allowing 3-Family Housing After a Public Hearing | 42.9 | The percentage of residential land in the census tract where 3-family housing requires a public hearing.
family3_prohibited_pct | numeric | % of Residential Land Prohibiting 3-Family Housing | 28.6 | The percentage of residential land in the census tract where 3-family housing is prohibited (or not explicitly permitted).
family4_allowed_pct | numeric | % of Residential Land Allowing 4+-Family Housing By Right | 14.3 | The percentage of residential land in the census tract where 4+-family housing is allowed by right.
family4_hearing_pct | numeric | % of Residential Land Allowing 4+-Family Housing After a Public Hearing | 14.3 | The percentage of residential land in the census tract where 4+-family housing requires a public hearing.
family4_prohibited_pct | numeric | % of Residential Land Prohibiting 4+-Family Housing | 71.4 | The percentage of residential land in the census tract where 4+-family housing is prohibited (or not explicitly permitted).
family1_only_pct | numeric | % of Residential Land Allowing Only 1-Family Housing By Right | 28.6 | The percentage of residential land in the census tract where 1-family housing is the only housing density allowed by right.
family1_mls_no_min_lot_size_pct | numeric | % of Single-Family Land with no Minimum Lot Size | 16.7 | The percentage of land in the census tract allowing 1-family housing by right that has no minimum lot size requirement.
family1_mls_under_10k_sqft_pct | numeric | % of Single-Family Land with Minimum Lot Sizes Under 10,000 Sq. Ft. | 16.7 | The percentage of land in the census tract allowing 1-family housing by right where the minimum lot size requirement is under 10,000 square feet.
family1_mls_10k_to_19999_sqft_pct | numeric | % of Single-Family Land with Minimum Lot Sizes Between 10,000-19,999 Sq. Ft. | 16.7 | The percentage of land in the census tract allowing 1-family housing by right where the minimum lot size requirement is between 10,000 and 19,999 square feet.
family1_mls_20k_to_39999_sqft_pct | numeric | % of Single-Family Land with Minimum Lot Sizes Between 20,000-39,999 Sq. Ft. | 16.7 | The percentage of land in the census tract allowing 1-family housing by right where the minimum lot size requirement is between 20,000 and 39,999 square feet.
family1_mls_40k_to_79999_sqft_pct | numeric | % of Single-Family Land with Minimum Lot Sizes Between 40,000-79,999 Sq. Ft. | 16.7 | The percentage of land in the census tract allowing 1-family housing by right where the minimum lot size requirement is between 40,000 and 79,999 square feet.
family1_mls_80k_sqft_and_more_pct | numeric | % of Single-Family Land with Minimum Lot Sizes of 80,000 Sq. Ft. or More | 16.7 | The percentage of land in the census tract allowing 1-family housing by right where the minimum lot size requirement is 80,000 square feet or more.
family1_mls_varies_pct | numeric | % of Single-Family Land with Minimum Lot Sizes that Vary Across Categories | 16.7 | The percentage of land in the census tract allowing 1-family housing by right where the minimum lot size requirement varies across categories.
adu_allowed_pct | numeric | % of Single-Family Land Allowing ADUs By Right without Occupancy Restrictions | 16.7 | The percentage of land in the census tract allowing 1-family housing by right where ADUs are also allowed by right without occupancy restrictions. Occupancy restrictions include one or more of the following: prohibiting renters, requiring the owner of the principal unit to live on site, restricting occupancy to seniors, or restricting occupancy to family members or employees of the principal dwelling unit.
adu_allowed_restricted_pct | numeric | % of Single-Family Land Allowing ADUs By Right with Occupancy Restrictions | 16.7 | The percentage of land in the census tract allowing 1-family housing by right where ADUs are allowed by right but have occupancy restrictions. Occupancy restrictions include one or more of the following: prohibiting renters, requiring the owner of the principal unit to live on site, restricting occupancy to seniors, or restricting occupancy to family members or employees of the principal dwelling unit.
adu_hearing_pct | numeric | % of Single-Family Land Requiring a Hearing for ADUs without Occupancy Restrictions | 16.7 | The percentage of land in the census tract allowing 1-family housing by right where ADUs require a public hearing without occupancy restrictions. Occupancy restrictions include one or more of the following: prohibiting renters, requiring the owner of the principal unit to live on site, restricting occupancy to seniors, or restricting occupancy to family members or employees of the principal dwelling unit.
adu_hearing_restricted_pct | numeric | % of Single-Family Land Requiring a Hearing for ADUs with Occupancy Restrictions | 16.7 | The percentage of land in the census tract allowing 1-family housing by right where ADUs require a public hearing with occupancy restrictions. Occupancy restrictions include one or more of the following: prohibiting renters, requiring the owner of the principal unit to live on site, restricting occupancy to seniors, or restricting occupancy to family members or employees of the principal dwelling unit.
adu_prohibited_pct | numeric | % of Single-Family Land Prohibiting ADUs | 16.7 | The percentage of land in the census tract allowing 1-family housing by right where ADUs are prohibited.
parking_required_pct | numeric | % of Residential Land Imposing Parking Mandates | 57.1 | The percentage of residential land in the census tract where new housing must be accompanied by new parking spaces.

## Tables - Block Groups
Field | Data Type | Full Name | Data Example | Description
bg_id | character | Block Group ID | 131210000001 | Unique 12-digit block group identifier provided by the U.S. Census Bureau.
county | character | County | Fulton County | A governmental unit defined as a county by the U.S. Census Bureau, including county equivalents such as Louisiana's parishes, Connecticut's councils of governments, Virginia's independent cities, Alaska's Boroughs and Census Areas, Baltimore city, St. Louis city, and Carson City.
state | character | State | Georgia | Any of the 50 U.S. states, plus the District of Columbia.
cbsa | character | Core-Based Statistical Area | Atlanta-Sandy Springs-Roswell, GA | A Core-Based Statistical Area (CBSA) consists of metropolitan and micropolitan areas defined by the U.S. Census Bureau in 2023. Jurisdictions that are not within CBSAs are marked as NULL.
county_fips | character | County FIPS Code | 13121 | County FIPS code provided by the U.S. Census Bureau.
state_fips | character | State FIPS Code | 13 | State FIPS code provided by the U.S. Census Bureau.
cbsa_fips | character | CBSA FIPS Code | 12060 | Core-Based Statistical Area (CBSA) FIPS code provided by the U.S. Census Bureau.
cbsa_type | character | CBSA Type | One of the following: • metro: metropolitan statistical area • micro: micropolitan statistical area • NULL: neither | CBSAs include Metropolitan Statistical Areas, which have urban core populations of at least 50,000 and Micropolitan Statistical Areas, which have urban core populations of at least 10,000. NULL values indicate that the jurisdiction is in neither a metropolitan nor micropolitan area.
updated | date | Last Updated | 2026-06-20 | The date the zoning data was last updated by an analyst.
population | integer | Population | 10000 | The total population living in the block groups according to the 2020-2024 American Community Survey.
housing_units | integer | Housing Units | 4000 | The total number of housing units in the block groups according to the 2020-2024 American Community Survey.
land_acres | numeric | All Land (Acres) | 200000 | The total land area of the block group in acres, calculated as the block group's surface area minus water surfaces gathered from the U.S. Geological Survey using an equal area projection.
protected_acres | numeric | Protected Land (Acres) | 50000 | The land area of the federal, state, and local protected areas per the Protected Areas Database provided by the U.S. Geological Survey minus any overlapping Tribal lands.
tribal_acres | numeric | Tribal Land (Acres) | 250 | The land area of places under state and federally recognized Tribal authority as recorded by the U.S. Census Bureau.
zonable_acres | numeric | Zonable Land (Acres) | 150000 | The land that could be zoned within a block group. That is, all land minus protected land.
num_jurisdictions | integer | Number of Jurisdictions | 3 | Indicates the total number of jurisdictions that overlap the block group.
num_published | integer | Number of Published Jurisdictions | 3 | Indicates the number of jurisdictions overlapping a block group where zoning and geospatial analysis has been completed.
num_haszoning | integer | Number of Jurisdictions with Zoning | 2 | Indicates the number of jurisdictions overlapping a block group that have elected to practice zoning.
num_haszoning_missingdocs | integer | Number of Jurisdictions with Zoning But Missing Public Documents | 0 | Indicates the number of jurisdictions overlapping a block group that exercise zoning authority (i.e., they have zoning) but have declined to make their zoning documents available to the public.
zoned_acres | numeric | Zoned Land (Acres) | 100000 | The land that is actually zoned.
unzoned_acres | numeric | Unzoned Land (Acres) | 50000 | The zonable land that is not zoned because the jurisdiction(s) either chose not to zone it or it is occupied by a road, railroad track, or other right of way.
num_districts | integer | Number of Districts | 25 | Number of zoning districts.
primarily_residential_acres | numeric | Primarily Residential Land (Acres) | 60000 | The number of acres in the block group that are classified as Primarily Residential.
nonresidential_acres | numeric | Nonresidential Land (Acres) | 30000 | The number of acres in the block group that are classified as Nonresidential.
mixed_with_residential_acres | numeric | Mixed with Residential Land (Acres) | 10000 | The number of acres in the block group that are classified as Mixed with Residential.
all_residential_acres | numeric | All Residential Land (Acres) | 70000 | The number of acres in the block group that are classified as either Primarily Residential or Mixed with Residential.
family1_allowed_acres | numeric | Land Allowing 1-Family Housing By Right (Acres) | 60000 | The number of acres in the block group where 1-family housing is allowed by right.
family1_hearing_acres | numeric | Land Allowing 1-Family Housing After a Public Hearing (Acres) | 5000 | The number of acres in the block group where 1-family housing requires a public hearing.
family1_prohibited_acres | numeric | Land Prohibiting 1-Family Housing (Acres) | 5000 | The number of acres in the block group where 1-family housing is prohibited (or not explicitly permitted).
family2_allowed_acres | numeric | Land Allowing 2-Family Housing By Right (Acres) | 30000 | The number of acres in the block group where 2-family housing is allowed by right.
family2_hearing_acres | numeric | Land Allowing 2-Family Housing After a Public Hearing (Acres) | 35000 | The number of acres in the block group where 2-family housing requires a public hearing.
family2_prohibited_acres | numeric | Land Prohibiting 2-Family Housing (Acres) | 5000 | The number of acres in the block group where 2-family housing is prohibited (or not explicitly permitted).
family3_allowed_acres | numeric | Land Allowing 3-Family Housing By Right (Acres) | 10000 | The number of acres in the block group where 3-family housing is allowed by right.
family3_hearing_acres | numeric | Land Allowing 3-Family Housing After a Public Hearing (Acres) | 30000 | The number of acres in the block group where 3-family housing requires a public hearing.
family3_prohibited_acres | numeric | Land Prohibiting 3-Family Housing (Acres) | 20000 | The number of acres in the block group where 3-family housing is prohibited (or not explicitly permitted).
family4_allowed_acres | numeric | Land Allowing 4+-Family Housing By Right (Acres) | 10000 | The number of acres in the block group where 4+-family housing is allowed by right.
family4_hearing_acres | numeric | Land Allowing 4+-Family Housing After a Public Hearing (Acres) | 10000 | The number of acres in the block group where 4+-family housing requires a public hearing.
family4_prohibited_acres | numeric | Land Prohibiting 4+-Family Housing (Acres) | 50000 | The number of acres in the block group where 4+-family housing is prohibited (or not explicitly permitted).
family1_only_acres | numeric | Land Allowing Only 1-Family Housing By Right (Acres) | 20000 | The number of acres in the block group where 1-family housing is the only housing density allowed by right.
family1_mls_no_min_lot_size_acres | numeric | Land Allowing 1-Family Housing By Right with no Minimum Lot Size (Acres) | 10000 | The number of acres in the block group where 1-family housing is allowed by right and there is no minimum lot size requirement for 1-family housing.
family1_mls_under_10k_sqft_acres | numeric | Land Allowing 1-Family Housing By Right with Minimum Lot Sizes Under 10,000 Sq. Ft. (Acres) | 10000 | The number of acres in the block group where 1-family housing is allowed by right and minimum lot size requirements for 1-family housing is under 10,000 square feet.
family1_mls_10k_to_19999_sqft_acres | numeric | Land Allowing 1-Family Housing By Right with Minimum Lot Sizes Between 10,000-19,999 Sq. Ft. (Acres) | 10000 | The number of acres in the block group where 1-family housing is allowed by right and minimum lot size requirements for 1-family housing is between 10,000 and 19,999 square feet.
family1_mls_20k_to_39999_sqft_acres | numeric | Land Allowing 1-Family Housing By Right with Minimum Lot Sizes Between 20,000-39,999 Sq. Ft. (Acres) | 10000 | The number of acres in the block group where 1-family housing is allowed by right and minimum lot size requirements for 1-family housing is between 20,000 and 39,999 square feet.
family1_mls_40k_to_79999_sqft_acres | numeric | Land Allowing 1-Family Housing By Right with Minimum Lot Sizes Between 40,000-89,999 Sq. Ft. (Acres) | 10000 | The number of acres in the block group where 1-family housing is allowed by right and minimum lot size requirements for 1-family housing is between 40,000 and 79,999 square feet.
family1_mls_80k_sqft_and_more_acres | numeric | Land Allowing 1-Family Housing By Right with Minimum Lot Sizes More than 80,000 Sq. Ft. (Acres) | 10000 | The number of acres in the block group where 1-family housing is allowed by right and minimum lot size requirements for 1-family housing is 80,000 square feet or more.
family1_mls_varies_acres | numeric | Land Allowing 1-Family Housing By Right with Minimum Lot Sizes that Vary Across Categories (Acres) | 10000 | The number of acres in the block group where 1-family housing is allowed by right and minimum lot size requirements for 1-family housing varies across categories.
adu_allowed_acres | numeric | Land Allowing 1-Family Housing By Right and Allowing ADUs By Right without Occupancy Restrictions (Acres) | 10000 | The number of acres in the block group where 1-family housing is allowed by right and ADUs are allowed by right without occupancy restrictions. Occupancy restrictions include one or more of the following: prohibiting renters, requiring the owner of the principal unit to live on site, restricting occupancy to seniors, or restricting occupancy to family members or employees of the principal dwelling unit.
adu_allowed_restricted_acres | numeric | Land Allowing 1-Family Housing By Right and Allowing ADUs By Right with Occupancy Restrictions (Acres) | 10000 | The number of acres in the block group where 1-family housing is allowed by right and ADUs are allowed by right but have occupancy restrictions. Occupancy restrictions include one or more of the following: prohibiting renters, requiring the owner of the principal unit to live on site, restricting occupancy to seniors, or restricting occupancy to family members or employees of the principal dwelling unit.
adu_hearing_acres | numeric | Land Allowing 1-Family Housing By Right and Requiring a Hearing for ADUs without Occupancy Restrictions (Acres) | 10000 | The number of acres in the block group where 1-family housing is allowed by right and ADUs require a public hearing without occupancy restrictions. Occupancy restrictions include one or more of the following: prohibiting renters, requiring the owner of the principal unit to live on site, restricting occupancy to seniors, or restricting occupancy to family members or employees of the principal dwelling unit.
adu_hearing_restricted_acres | numeric | Land Allowing 1-Family Housing By Right and Requiring a Hearing for ADUs with Occupancy Restrictions (Acres) | 10000 | The number of acres in the block group where 1-family housing is allowed by right and ADUs require a public hearing with occupancy restrictions. Occupancy restrictions include one or more of the following: prohibiting renters, requiring the owner of the principal unit to live on site, restricting occupancy to seniors, or restricting occupancy to family members or employees of the principal dwelling unit.
adu_prohibited_acres | numeric | Land Allowing 1-Family Housing By Right and Prohibiting ADUs (Acres) | 10000 | The number of acres in the block group where 1-family housing is allowed by right and ADUs are prohibited.
parking_required_acres | numeric | Land Allowing Residential Development and Imposing Parking Mandates (Acres) | 40000 | The number of acres in the block group where new housing must be accompanied by new parking spaces.
protected_pct | numeric | % of All Land that is Protected | 25 | The percentage of all land in the block group that is classified as protected (federal, state, or local protected areas per the Protected Areas Database, minus any overlapping Tribal lands).
tribal_pct | numeric | % of All Land that is Tribal | 0.1 | The percentage of all land in the block group that is under state or federally recognized Tribal authority.
zonable_pct | numeric | % of All Land that is Zonable | 75 | The percentage of all land in the block group that could be zoned (i.e., all land minus protected land).
zoned_pct | numeric | % of All Land that is Zoned | 50 | The percentage of all land in the block group that is actually zoned.
unzoned_pct | numeric | % of All Land that is Unzoned | 25 | The percentage of all land in the block group that is zonable but not zoned, because the jurisdiction either chose not to zone it or it is occupied by a road, railroad track, or other right of way.
primarily_residential_pct | numeric | % of Zoned Land that is Primarily Residential | 60 | The percentage of zoned land in the block group that is classified as Primarily Residential.
nonresidential_pct | numeric | % of Zoned Land that is Nonresidential | 30 | The percentage of zoned land in the block group that is classified as Nonresidential.
mixed_with_residential_pct | numeric | % of Zoned Land that is Mixed with Residential | 10 | The percentage of zoned land in the block group that is classified as Mixed with Residential.
all_residential_pct | numeric | % of Zoned Land that is Residential | 70 | The percentage of zoned land in the block group that is classified as either Primarily Residential or Mixed with Residential.
family1_allowed_pct | numeric | % of Residential Land Allowing 1-Family Housing By Right | 85.7 | The percentage of residential land in the block group where 1-family housing is allowed by right.
family1_hearing_pct | numeric | % of Residential Land Allowing 1-Family Housing After a Public Hearing | 7.1 | The percentage of residential land in the block group where 1-family housing requires a public hearing.
family1_prohibited_pct | numeric | % of Residential Land Prohibiting 1-Family Housing | 7.1 | The percentage of residential land in the block group where 1-family housing is prohibited (or not explicitly permitted).
family2_allowed_pct | numeric | % of Residential Land Allowing 2-Family Housing By Right | 42.9 | The percentage of residential land in the block group where 2-family housing is allowed by right.
family2_hearing_pct | numeric | % of Residential Land Allowing 2-Family Housing After a Public Hearing | 50 | The percentage of residential land in the block group where 2-family housing requires a public hearing.
family2_prohibited_pct | numeric | % of Residential Land Prohibiting 2-Family Housing | 7.1 | The percentage of residential land in the block group where 2-family housing is prohibited (or not explicitly permitted).
family3_allowed_pct | numeric | % of Residential Land Allowing 3-Family Housing By Right | 14.3 | The percentage of residential land in the block group where 3-family housing is allowed by right.
family3_hearing_pct | numeric | % of Residential Land Allowing 3-Family Housing After a Public Hearing | 42.9 | The percentage of residential land in the block group where 3-family housing requires a public hearing.
family3_prohibited_pct | numeric | % of Residential Land Prohibiting 3-Family Housing | 28.6 | The percentage of residential land in the block group where 3-family housing is prohibited (or not explicitly permitted).
family4_allowed_pct | numeric | % of Residential Land Allowing 4+-Family Housing By Right | 14.3 | The percentage of residential land in the block group where 4+-family housing is allowed by right.
family4_hearing_pct | numeric | % of Residential Land Allowing 4+-Family Housing After a Public Hearing | 14.3 | The percentage of residential land in the block group where 4+-family housing requires a public hearing.
family4_prohibited_pct | numeric | % of Residential Land Prohibiting 4+-Family Housing | 71.4 | The percentage of residential land in the block group where 4+-family housing is prohibited (or not explicitly permitted).
family1_only_pct | numeric | % of Residential Land Allowing Only 1-Family Housing By Right | 28.6 | The percentage of residential land in the block group where 1-family housing is the only housing density allowed by right.
family1_mls_no_min_lot_size_pct | numeric | % of Single-Family Land with no Minimum Lot Size | 16.7 | The percentage of land in the block group allowing 1-family housing by right that has no minimum lot size requirement.
family1_mls_under_10k_sqft_pct | numeric | % of Single-Family Land with Minimum Lot Sizes Under 10,000 Sq. Ft. | 16.7 | The percentage of land in the block group allowing 1-family housing by right where the minimum lot size requirement is under 10,000 square feet.
family1_mls_10k_to_19999_sqft_pct | numeric | % of Single-Family Land with Minimum Lot Sizes Between 10,000-19,999 Sq. Ft. | 16.7 | The percentage of land in the block group allowing 1-family housing by right where the minimum lot size requirement is between 10,000 and 19,999 square feet.
family1_mls_20k_to_39999_sqft_pct | numeric | % of Single-Family Land with Minimum Lot Sizes Between 20,000-39,999 Sq. Ft. | 16.7 | The percentage of land in the block group allowing 1-family housing by right where the minimum lot size requirement is between 20,000 and 39,999 square feet.
family1_mls_40k_to_79999_sqft_pct | numeric | % of Single-Family Land with Minimum Lot Sizes Between 40,000-79,999 Sq. Ft. | 16.7 | The percentage of land in the block group allowing 1-family housing by right where the minimum lot size requirement is between 40,000 and 79,999 square feet.
family1_mls_80k_sqft_and_more_pct | numeric | % of Single-Family Land with Minimum Lot Sizes of 80,000 Sq. Ft. or More | 16.7 | The percentage of land in the block group allowing 1-family housing by right where the minimum lot size requirement is 80,000 square feet or more.
family1_mls_varies_pct | numeric | % of Single-Family Land with Minimum Lot Sizes that Vary Across Categories | 16.7 | The percentage of land in the block group allowing 1-family housing by right where the minimum lot size requirement varies across categories.
adu_allowed_pct | numeric | % of Single-Family Land Allowing ADUs By Right without Occupancy Restrictions | 16.7 | The percentage of land in the block group allowing 1-family housing by right where ADUs are also allowed by right without occupancy restrictions. Occupancy restrictions include one or more of the following: prohibiting renters, requiring the owner of the principal unit to live on site, restricting occupancy to seniors, or restricting occupancy to family members or employees of the principal dwelling unit.
adu_allowed_restricted_pct | numeric | % of Single-Family Land Allowing ADUs By Right with Occupancy Restrictions | 16.7 | The percentage of land in the block group allowing 1-family housing by right where ADUs are allowed by right but have occupancy restrictions. Occupancy restrictions include one or more of the following: prohibiting renters, requiring the owner of the principal unit to live on site, restricting occupancy to seniors, or restricting occupancy to family members or employees of the principal dwelling unit.
adu_hearing_pct | numeric | % of Single-Family Land Requiring a Hearing for ADUs without Occupancy Restrictions | 16.7 | The percentage of land in the block group allowing 1-family housing by right where ADUs require a public hearing without occupancy restrictions. Occupancy restrictions include one or more of the following: prohibiting renters, requiring the owner of the principal unit to live on site, restricting occupancy to seniors, or restricting occupancy to family members or employees of the principal dwelling unit.
adu_hearing_restricted_pct | numeric | % of Single-Family Land Requiring a Hearing for ADUs with Occupancy Restrictions | 16.7 | The percentage of land in the block group allowing 1-family housing by right where ADUs require a public hearing with occupancy restrictions. Occupancy restrictions include one or more of the following: prohibiting renters, requiring the owner of the principal unit to live on site, restricting occupancy to seniors, or restricting occupancy to family members or employees of the principal dwelling unit.
adu_prohibited_pct | numeric | % of Single-Family Land Prohibiting ADUs | 16.7 | The percentage of land in the block group allowing 1-family housing by right where ADUs are prohibited.
parking_required_pct | numeric | % of Residential Land Imposing Parking Mandates | 57.1 | The percentage of residential land in the block group where new housing must be accompanied by new parking spaces.

## Tables - Zip Codes
Field | Data Type | Full Name | Data Example | Description
zip_code | character | Zip Code | 30303 | Unique 5-digit zip code identifier.
county | character | County | Fulton County | A governmental unit defined as a county by the U.S. Census Bureau, including county equivalents such as Louisiana's parishes, Connecticut's councils of governments, Virginia's independent cities, Alaska's Boroughs and Census Areas, Baltimore city, St. Louis city, and Carson City.
state | character | State | Georgia | Any of the 50 U.S. states, plus the District of Columbia.
cbsa | character | Core-Based Statistical Area | Atlanta-Sandy Springs-Roswell, GA | A Core-Based Statistical Area (CBSA) consists of metropolitan and micropolitan areas defined by the U.S. Census Bureau in 2023. Jurisdictions that are not within CBSAs are marked as NULL.
county_fips | character | County FIPS Code | 13121 | County FIPS code provided by the U.S. Census Bureau.
state_fips | character | State FIPS Code | 13 | State FIPS code provided by the U.S. Census Bureau.
cbsa_fips | character | CBSA FIPS Code |  | Core-Based Statistical Area (CBSA) FIPS code provided by the U.S. Census Bureau.
cbsa_type | character | CBSA Type | One of the following: • metro: metropolitan statistical area • micro: micropolitan statistical area • NULL: neither | CBSAs include Metropolitan Statistical Areas, which have urban core populations of at least 50,000 and Micropolitan Statistical Areas, which have urban core populations of at least 10,000. NULL values indicate that the jurisdiction is in neither a metropolitan nor micropolitan area.
updated | date | Last Updated | 2026-06-20 | The date the zoning data was last updated by an analyst.
population | integer | Population | 10000 | The total population living in the zip codes according to the 2020-2024 American Community Survey.
housing_units | integer | Housing Units | 4000 | The total number of housing units in the zip codes according to the 2020-2024 American Community Survey.
land_acres | numeric | All Land (Acres) | 200000 | The total land area of the zip code in acres, calculated as the zip code's surface area minus water surfaces gathered from the U.S. Geological Survey using an equal area projection.
protected_acres | numeric | Protected Land (Acres) | 50000 | The land area of the federal, state, and local protected areas per the Protected Areas Database provided by the U.S. Geological Survey minus any overlapping Tribal lands.
tribal_acres | numeric | Tribal Land (Acres) | 250 | The land area of places under state and federally recognized Tribal authority as recorded by the U.S. Census Bureau.
zonable_acres | numeric | Zonable Land (Acres) | 150000 | The land that could be zoned within a zip code. That is, all land minus protected land.
num_jurisdictions | integer | Number of Jurisdictions | 3 | Indicates the total number of jurisdictions that overlap the zip code.
num_published | integer | Number of Published Jurisdictions | 3 | Indicates the number of jurisdictions overlapping a zip code where zoning and geospatial analysis has been completed.
num_haszoning | integer | Number of Jurisdictions with Zoning | 2 | Indicates the number of jurisdictions overlapping a zip code that have elected to practice zoning.
num_haszoning_missingdocs | integer | Number of Jurisdictions with Zoning But Missing Public Documents | 0 | Indicates the number of jurisdictions overlapping a zip code that exercise zoning authority (i.e., they have zoning) but have declined to make their zoning documents available to the public.
zoned_acres | numeric | Zoned Land (Acres) | 100000 | The land that is actually zoned.
unzoned_acres | numeric | Unzoned Land (Acres) | 50000 | The zonable land that is not zoned because the jurisdiction(s) either chose not to zone it or it is occupied by a road, railroad track, or other right of way.
num_districts | integer | Number of Districts | 25 | Number of zoning districts.
primarily_residential_acres | numeric | Primarily Residential Land (Acres) | 60000 | The number of acres in the zip code that are classified as Primarily Residential.
nonresidential_acres | numeric | Nonresidential Land (Acres) | 30000 | The number of acres in the zip code that are classified as Nonresidential.
mixed_with_residential_acres | numeric | Mixed with Residential Land (Acres) | 10000 | The number of acres in the zip code that are classified as Mixed with Residential.
all_residential_acres | numeric | All Residential Land (Acres) | 70000 | The number of acres in the zip code that are classified as either Primarily Residential or Mixed with Residential.
family1_allowed_acres | numeric | Land Allowing 1-Family Housing By Right (Acres) | 60000 | The number of acres in the zip code where 1-family housing is allowed by right.
family1_hearing_acres | numeric | Land Allowing 1-Family Housing After a Public Hearing (Acres) | 5000 | The number of acres in the zip code where 1-family housing requires a public hearing.
family1_prohibited_acres | numeric | Land Prohibiting 1-Family Housing (Acres) | 5000 | The number of acres in the zip code where 1-family housing is prohibited (or not explicitly permitted).
family2_allowed_acres | numeric | Land Allowing 2-Family Housing By Right (Acres) | 30000 | The number of acres in the zip code where 2-family housing is allowed by right.
family2_hearing_acres | numeric | Land Allowing 2-Family Housing After a Public Hearing (Acres) | 35000 | The number of acres in the zip code where 2-family housing requires a public hearing.
family2_prohibited_acres | numeric | Land Prohibiting 2-Family Housing (Acres) | 5000 | The number of acres in the zip code where 2-family housing is prohibited (or not explicitly permitted).
family3_allowed_acres | numeric | Land Allowing 3-Family Housing By Right (Acres) | 10000 | The number of acres in the zip code where 3-family housing is allowed by right.
family3_hearing_acres | numeric | Land Allowing 3-Family Housing After a Public Hearing (Acres) | 30000 | The number of acres in the zip code where 3-family housing requires a public hearing.
family3_prohibited_acres | numeric | Land Prohibiting 3-Family Housing (Acres) | 20000 | The number of acres in the zip code where 3-family housing is prohibited (or not explicitly permitted).
family4_allowed_acres | numeric | Land Allowing 4+-Family Housing By Right (Acres) | 10000 | The number of acres in the zip code where 4+-family housing is allowed by right.
family4_hearing_acres | numeric | Land Allowing 4+-Family Housing After a Public Hearing (Acres) | 10000 | The number of acres in the zip code where 4+-family housing requires a public hearing.
family4_prohibited_acres | numeric | Land Prohibiting 4+-Family Housing (Acres) | 50000 | The number of acres in the zip code where 4+-family housing is prohibited (or not explicitly permitted).
family1_only_acres | numeric | Land Allowing Only 1-Family Housing By Right (Acres) | 20000 | The number of acres in the zip code where 1-family housing is the only housing density allowed by right.
family1_mls_no_min_lot_size_acres | numeric | Land Allowing 1-Family Housing By Right with no Minimum Lot Size (Acres) | 10000 | The number of acres in the zip code where 1-family housing is allowed by right and there is no minimum lot size requirement for 1-family housing.
family1_mls_under_10k_sqft_acres | numeric | Land Allowing 1-Family Housing By Right with Minimum Lot Sizes Under 10,000 Sq. Ft. (Acres) | 10000 | The number of acres in the zip code where 1-family housing is allowed by right and minimum lot size requirements for 1-family housing is under 10,000 square feet.
family1_mls_10k_to_19999_sqft_acres | numeric | Land Allowing 1-Family Housing By Right with Minimum Lot Sizes Between 10,000-19,999 Sq. Ft. (Acres) | 10000 | The number of acres in the zip code where 1-family housing is allowed by right and minimum lot size requirements for 1-family housing is between 10,000 and 19,999 square feet.
family1_mls_20k_to_39999_sqft_acres | numeric | Land Allowing 1-Family Housing By Right with Minimum Lot Sizes Between 20,000-39,999 Sq. Ft. (Acres) | 10000 | The number of acres in the zip code where 1-family housing is allowed by right and minimum lot size requirements for 1-family housing is between 20,000 and 39,999 square feet.
family1_mls_40k_to_79999_sqft_acres | numeric | Land Allowing 1-Family Housing By Right with Minimum Lot Sizes Between 40,000-89,999 Sq. Ft. (Acres) | 10000 | The number of acres in the zip code where 1-family housing is allowed by right and minimum lot size requirements for 1-family housing is between 40,000 and 79,999 square feet.
family1_mls_80k_sqft_and_more_acres | numeric | Land Allowing 1-Family Housing By Right with Minimum Lot Sizes More than 80,000 Sq. Ft. (Acres) | 10000 | The number of acres in the zip code where 1-family housing is allowed by right and minimum lot size requirements for 1-family housing is 80,000 square feet or more.
family1_mls_varies_acres | numeric | Land Allowing 1-Family Housing By Right with Minimum Lot Sizes that Vary Across Categories (Acres) | 10000 | The number of acres in the zip code where 1-family housing is allowed by right and minimum lot size requirements for 1-family housing varies across categories.
adu_allowed_acres | numeric | Land Allowing 1-Family Housing By Right and Allowing ADUs By Right without Occupancy Restrictions (Acres) | 10000 | The number of acres in the zip code where 1-family housing is allowed by right and ADUs are allowed by right without occupancy restrictions. Occupancy restrictions include one or more of the following: prohibiting renters, requiring the owner of the principal unit to live on site, restricting occupancy to seniors, or restricting occupancy to family members or employees of the principal dwelling unit.
adu_allowed_restricted_acres | numeric | Land Allowing 1-Family Housing By Right and Allowing ADUs By Right with Occupancy Restrictions (Acres) | 10000 | The number of acres in the zip code where 1-family housing is allowed by right and ADUs are allowed by right but have occupancy restrictions. Occupancy restrictions include one or more of the following: prohibiting renters, requiring the owner of the principal unit to live on site, restricting occupancy to seniors, or restricting occupancy to family members or employees of the principal dwelling unit.
adu_hearing_acres | numeric | Land Allowing 1-Family Housing By Right and Requiring a Hearing for ADUs without Occupancy Restrictions (Acres) | 10000 | The number of acres in the zip code where 1-family housing is allowed by right and ADUs require a public hearing without occupancy restrictions. Occupancy restrictions include one or more of the following: prohibiting renters, requiring the owner of the principal unit to live on site, restricting occupancy to seniors, or restricting occupancy to family members or employees of the principal dwelling unit.
adu_hearing_restricted_acres | numeric | Land Allowing 1-Family Housing By Right and Requiring a Hearing for ADUs with Occupancy Restrictions (Acres) | 10000 | The number of acres in the zip code where 1-family housing is allowed by right and ADUs require a public hearing with occupancy restrictions. Occupancy restrictions include one or more of the following: prohibiting renters, requiring the owner of the principal unit to live on site, restricting occupancy to seniors, or restricting occupancy to family members or employees of the principal dwelling unit.
adu_prohibited_acres | numeric | Land Allowing 1-Family Housing By Right and Prohibiting ADUs (Acres) | 10000 | The number of acres in the zip code where 1-family housing is allowed by right and ADUs are prohibited.
parking_required_acres | numeric | Land Allowing Residential Development and Imposing Parking Mandates (Acres) | 40000 | The number of acres in the zip code where new housing must be accompanied by new parking spaces.
protected_pct | numeric | % of All Land that is Protected | 25 | The percentage of all land in the zip code that is classified as protected (federal, state, or local protected areas per the Protected Areas Database, minus any overlapping Tribal lands).
tribal_pct | numeric | % of All Land that is Tribal | 0.1 | The percentage of all land in the zip code that is under state or federally recognized Tribal authority.
zonable_pct | numeric | % of All Land that is Zonable | 75 | The percentage of all land in the zip code that could be zoned (i.e., all land minus protected land).
zoned_pct | numeric | % of All Land that is Zoned | 50 | The percentage of all land in the zip code that is actually zoned.
unzoned_pct | numeric | % of All Land that is Unzoned | 25 | The percentage of all land in the zip code that is zonable but not zoned, because the jurisdiction either chose not to zone it or it is occupied by a road, railroad track, or other right of way.
primarily_residential_pct | numeric | % of Zoned Land that is Primarily Residential | 60 | The percentage of zoned land in the zip code that is classified as Primarily Residential.
nonresidential_pct | numeric | % of Zoned Land that is Nonresidential | 30 | The percentage of zoned land in the zip code that is classified as Nonresidential.
mixed_with_residential_pct | numeric | % of Zoned Land that is Mixed with Residential | 10 | The percentage of zoned land in the zip code that is classified as Mixed with Residential.
all_residential_pct | numeric | % of Zoned Land that is Residential | 70 | The percentage of zoned land in the zip code that is classified as either Primarily Residential or Mixed with Residential.
family1_allowed_pct | numeric | % of Residential Land Allowing 1-Family Housing By Right | 85.7 | The percentage of residential land in the zip code where 1-family housing is allowed by right.
family1_hearing_pct | numeric | % of Residential Land Allowing 1-Family Housing After a Public Hearing | 7.1 | The percentage of residential land in the zip code where 1-family housing requires a public hearing.
family1_prohibited_pct | numeric | % of Residential Land Prohibiting 1-Family Housing | 7.1 | The percentage of residential land in the zip code where 1-family housing is prohibited (or not explicitly permitted).
family2_allowed_pct | numeric | % of Residential Land Allowing 2-Family Housing By Right | 42.9 | The percentage of residential land in the zip code where 2-family housing is allowed by right.
family2_hearing_pct | numeric | % of Residential Land Allowing 2-Family Housing After a Public Hearing | 50 | The percentage of residential land in the zip code where 2-family housing requires a public hearing.
family2_prohibited_pct | numeric | % of Residential Land Prohibiting 2-Family Housing | 7.1 | The percentage of residential land in the zip code where 2-family housing is prohibited (or not explicitly permitted).
family3_allowed_pct | numeric | % of Residential Land Allowing 3-Family Housing By Right | 14.3 | The percentage of residential land in the zip code where 3-family housing is allowed by right.
family3_hearing_pct | numeric | % of Residential Land Allowing 3-Family Housing After a Public Hearing | 42.9 | The percentage of residential land in the zip code where 3-family housing requires a public hearing.
family3_prohibited_pct | numeric | % of Residential Land Prohibiting 3-Family Housing | 28.6 | The percentage of residential land in the zip code where 3-family housing is prohibited (or not explicitly permitted).
family4_allowed_pct | numeric | % of Residential Land Allowing 4+-Family Housing By Right | 14.3 | The percentage of residential land in the zip code where 4+-family housing is allowed by right.
family4_hearing_pct | numeric | % of Residential Land Allowing 4+-Family Housing After a Public Hearing | 14.3 | The percentage of residential land in the zip code where 4+-family housing requires a public hearing.
family4_prohibited_pct | numeric | % of Residential Land Prohibiting 4+-Family Housing | 71.4 | The percentage of residential land in the zip code where 4+-family housing is prohibited (or not explicitly permitted).
family1_only_pct | numeric | % of Residential Land Allowing Only 1-Family Housing By Right | 28.6 | The percentage of residential land in the zip code where 1-family housing is the only housing density allowed by right.
family1_mls_no_min_lot_size_pct | numeric | % of Single-Family Land with no Minimum Lot Size | 16.7 | The percentage of land in the zip code allowing 1-family housing by right that has no minimum lot size requirement.
family1_mls_under_10k_sqft_pct | numeric | % of Single-Family Land with Minimum Lot Sizes Under 10,000 Sq. Ft. | 16.7 | The percentage of land in the zip code allowing 1-family housing by right where the minimum lot size requirement is under 10,000 square feet.
family1_mls_10k_to_19999_sqft_pct | numeric | % of Single-Family Land with Minimum Lot Sizes Between 10,000-19,999 Sq. Ft. | 16.7 | The percentage of land in the zip code allowing 1-family housing by right where the minimum lot size requirement is between 10,000 and 19,999 square feet.
family1_mls_20k_to_39999_sqft_pct | numeric | % of Single-Family Land with Minimum Lot Sizes Between 20,000-39,999 Sq. Ft. | 16.7 | The percentage of land in the zip code allowing 1-family housing by right where the minimum lot size requirement is between 20,000 and 39,999 square feet.
family1_mls_40k_to_79999_sqft_pct | numeric | % of Single-Family Land with Minimum Lot Sizes Between 40,000-79,999 Sq. Ft. | 16.7 | The percentage of land in the zip code allowing 1-family housing by right where the minimum lot size requirement is between 40,000 and 79,999 square feet.
family1_mls_80k_sqft_and_more_pct | numeric | % of Single-Family Land with Minimum Lot Sizes of 80,000 Sq. Ft. or More | 16.7 | The percentage of land in the zip code allowing 1-family housing by right where the minimum lot size requirement is 80,000 square feet or more.
family1_mls_varies_pct | numeric | % of Single-Family Land with Minimum Lot Sizes that Vary Across Categories | 16.7 | The percentage of land in the zip code allowing 1-family housing by right where the minimum lot size requirement varies across categories.
adu_allowed_pct | numeric | % of Single-Family Land Allowing ADUs By Right without Occupancy Restrictions | 16.7 | The percentage of land in the zip code allowing 1-family housing by right where ADUs are also allowed by right without occupancy restrictions. Occupancy restrictions include one or more of the following: prohibiting renters, requiring the owner of the principal unit to live on site, restricting occupancy to seniors, or restricting occupancy to family members or employees of the principal dwelling unit.
adu_allowed_restricted_pct | numeric | % of Single-Family Land Allowing ADUs By Right with Occupancy Restrictions | 16.7 | The percentage of land in the zip code allowing 1-family housing by right where ADUs are allowed by right but have occupancy restrictions. Occupancy restrictions include one or more of the following: prohibiting renters, requiring the owner of the principal unit to live on site, restricting occupancy to seniors, or restricting occupancy to family members or employees of the principal dwelling unit.
adu_hearing_pct | numeric | % of Single-Family Land Requiring a Hearing for ADUs without Occupancy Restrictions | 16.7 | The percentage of land in the zip code allowing 1-family housing by right where ADUs require a public hearing without occupancy restrictions. Occupancy restrictions include one or more of the following: prohibiting renters, requiring the owner of the principal unit to live on site, restricting occupancy to seniors, or restricting occupancy to family members or employees of the principal dwelling unit.
adu_hearing_restricted_pct | numeric | % of Single-Family Land Requiring a Hearing for ADUs with Occupancy Restrictions | 16.7 | The percentage of land in the zip code allowing 1-family housing by right where ADUs require a public hearing with occupancy restrictions. Occupancy restrictions include one or more of the following: prohibiting renters, requiring the owner of the principal unit to live on site, restricting occupancy to seniors, or restricting occupancy to family members or employees of the principal dwelling unit.
adu_prohibited_pct | numeric | % of Single-Family Land Prohibiting ADUs | 16.7 | The percentage of land in the zip code allowing 1-family housing by right where ADUs are prohibited.
parking_required_pct | numeric | % of Residential Land Imposing Parking Mandates | 57.1 | The percentage of residential land in the zip code where new housing must be accompanied by new parking spaces.

## Rasters - General
Cell Value | Category Name | Full Name | Description
0 | protected | Protected | Federal, state, and local protected lands, including national parks and wildlife refuges.
1 | water | Water | Water bodies, including rivers, lakes, ponds, and coastal areas.
2 | wetland | Wetland | Wetland areas, including swamps, marshes, and bogs.
3 | unzoned | Unzoned | Land that is not assigned to any zoning district, including rights of way, unzoned Tribal land, and land in a jurisdiction that has elected to not practice zoning.
4 | residential | Primarily Residential | Areas where housing is the primary allowed use. May also allow limited nonresidential uses historically associated with residential neighborhoods, such as places of worship, schools, and home-based businesses.
5 | mixed | Residential + Nonresidential | Areas that allow housing as a principal use alongside a wide range of nonresidential uses.
6 | nonresidential | Nonresidential | Areas that prohibit housing as a principal use entirely, permitting only nonresidential uses.

## Rasters - Residential
Cell Value | Category Name | Full Name | Description
0 | protected | Protected | Federal, state, and local protected lands, including national parks and wildlife refuges.
1 | water | Water | Water bodies, including rivers, lakes, ponds, and coastal areas.
2 | wetland | Wetland | Wetland areas, including swamps, marshes, and bogs.
3 | nonresidential | Nonresidential | Areas that prohibit housing as a principal use entirely, permitting only nonresidential uses.
4 | unzoned | Unzoned | Land that is not assigned to any zoning district, including rights of way, unzoned Tribal land, and land in a jurisdiction that has elected to not practice zoning.
5 | family1_residential | Only 1-Family Residential By Right | Areas where 1-family housing — a single dwelling unit built as a principal use on an individual lot — is the only residential type allowed by right. Higher-density housing is prohibited or requires a public hearing.
6 | family2_residential | Up to 2-Family Residential By Right | Areas where up to 2-family housing is allowed by right. 2-family housing consists of two dwelling units built as a principal use on an individual lot, such as a duplex. 1-family housing may be allowed, be allowed after a public hearing, or be prohibited. Higher-density housing is prohibited or requires a public hearing.
7 | family3_residential | Up to 3-Family Residential By Right | Areas where up to 3-family housing is allowed by right. 3-family housing consists of three dwelling units built as a principal use on an individual lot, such as a triplex. 1-family and/or 2-family housing may be allowed, be allowed after a public hearing, or be prohibited. Higher-density housing is prohibited or requires a public hearing.
8 | family4_residential | 4-or-More-Family Residential By Right | Areas where 4-or-more-family housing is allowed by right, including buildings of four or more dwelling units built as a principal use on an individual lot, such as apartments and condominiums. 1-family, 2-family, and/or 3-family housing may be allowed, be allowed after a public hearing, or be prohibited.
9 | hearing_only_residential | All Residential Uses Require a Public Hearing | Areas where all residential uses, including 1-family housing, require a public hearing before they may be developed. No housing is allowed by right.
10 | family1_mixed | Only 1-Family Residential By Right + Nonresidential | Areas that allow housing alongside nonresidential uses, where 1-family housing — a single dwelling unit built as a principal use on an individual lot — is the only residential type allowed by right. Higher-density housing is prohibited or requires a public hearing.
11 | family2_mixed | Up to 2-Family Residential By Right + Nonresidential | Areas that allow housing alongside nonresidential uses, where up to 2-family housing is allowed by right. 2-family housing consists of two dwelling units built as a principal use on an individual lot, such as a duplex. Higher-density housing is prohibited or requires a public hearing.
12 | family3_mixed | Up to 3-Family Residential By Right + Nonresidential | Areas that allow housing alongside nonresidential uses, where up to 3-family housing is allowed by right. 3-family housing consists of three dwelling units built as a principal use on an individual lot, such as a triplex. Higher-density housing is prohibited or requires a public hearing.
13 | family4_mixed | 4-or-More-Family Residential By Right + Nonresidential | Areas that allow housing alongside nonresidential uses, where 4-or-more-family housing is allowed by right, including buildings of four or more dwelling units built as a principal use on an individual lot, such as apartments and condominiums.
14 | hearing_only_mixed | All Residential Uses Require a Public Hearing + Nonresidential | Areas that allow nonresidential uses, where all residential uses, including 1-family housing, require a public hearing before they may be developed. No housing is allowed by right.

## Rasters - Nonresidential
Cell Value | Category Name | Full Name | Description
0 | protected | Protected | Federal, state, and local protected lands, including national parks and wildlife refuges.
1 | water | Water | Water bodies, including rivers, lakes, ponds, and coastal areas.
2 | wetland | Wetland | Wetland areas, including swamps, marshes, and bogs.
3 | unzoned | Unzoned | Land that is not assigned to any zoning district, including rights of way, unzoned Tribal land, and land in a jurisdiction that has elected to not practice zoning.
4 | residential | Primarily Residential | Areas where housing is the primary allowed use. May also allow limited nonresidential uses historically associated with residential neighborhoods, such as places of worship, schools, and home-based businesses.
5 | industrial | Industrial (industrial) | Heavy and light industrial uses - including manufacturing, industrial parks, wholesale and distribution, warehousing, and storage - are the most common nonresidential uses.
6 | indcom | Mixed – Industrial-Commercial Uses | A combination of industrial uses and one or more commercial uses are the most common nonresidential uses.
7 | mining | Mining/Extractive | Heavy industrial activities that extract rocks, minerals, gases, oils, and natural resources - including mines, quarries, oil and gas fields, and pits - are the most common nonresidential uses.
8 | utility | Utilities | Heavy industrial uses associated with utility and public-service companies - including power plants, recycling, sewage treatment, telecommunications, and solar and wind facilities - are the most common nonresidential uses.
9 | transport | Transportation | Uses related to transportation - including airports, marinas, ports, railyards, transit facilities, and gas stations - are the most common nonresidential uses.
10 | agindust | Agricultural-Industrial | Large-scale, commercial agricultural uses - including farms, feed lots, animal processing, slaughterhouses, and related storage - are the most common nonresidential uses.
11 | gov | Institutional/Government | Uses operated by large public or private institutions - including colleges, universities, hospitals, schools, and government and military facilities - are the most common nonresidential uses.
12 | general | Mixed – Any/All Nonresidential | A catch-all classification encompassing all nonresidential uses, typically found in rural areas with short zoning codes that allow 'all uses' or 'all other uses.'
13 | retail | Retail/Service | Uses serving consumer demand for goods and services - including retail stores, grocery stores, salons, banks, and dry cleaners - are the most common nonresidential uses.
14 | office | Office | Office and professional uses - including office buildings, office parks, and small-scale medical offices - are the most common nonresidential uses.
15 | culture | Cultural/Entertainment/Tourist | Uses where people gather or recreate, including restaurants, bars, performing arts centers, concert venues, sports stadiums, and hotels are the most common nonresidential uses.
16 | commercial | Mixed – Specified Commercial Uses | Two or more commercial classifications — such as retail, office, and cultural uses — combined together; common in downtown and mixed-use districts are the most common nonresidential uses.
17 | tech | Research/Tech | Research and technology uses operated by private companies - including laboratories and technology offices - are the most common nonresidential uses.
18 | protected_mixed | Open Space/Light Recreation + Residential | Uses involving minimal land disturbance or passive recreation - including conservation land, parks, trails, campgrounds, sports fields, and community gardens - are the most common nonresidential uses and are permitted alongside housing as a principal use.
19 | industrial_mixed | Industrial + Residential | Heavy and light industrial uses - including manufacturing, industrial parks, wholesale and distribution, warehousing, and storage - are the most common nonresidential uses and are permitted alongside housing as a principal use.
20 | indcom_mixed | Industrial-Commercial Uses + Residential | A combination of industrial uses and one or more commercial uses are the most common nonresidential uses and are permitted alongside housing as a principal use.
21 | mining_mixed | Mining/Extractive + Residential | Heavy industrial activities that extract rocks, minerals, gases, oils, and natural resources - including mines, quarries, oil and gas fields, and pits - are the most common nonresidential uses and are permitted alongside housing as a principal use.
22 | utility_mixed | Utilities + Residential | Heavy industrial uses associated with utility and public-service companies - including power plants, recycling, sewage treatment, telecommunications, and solar and wind facilities - are the most common nonresidential uses and are permitted alongside housing as a principal use.
23 | transport_mixed | Transportation + Residential | Uses related to transportation - including airports, marinas, ports, rail yards, transit facilities, and gas stations - are the most common nonresidential uses and are permitted alongside housing as a principal use.
24 | agindust_mixed | Agricultural-Industrial + Residential | Large-scale, commercial agricultural uses - including farms, feed lots, animal processing, slaughterhouses, and related storage - are the most common nonresidential uses and are permitted alongside housing as a principal use.
25 | gov_mixed | Institutional/Government + Residential | Uses operated by large public or private institutions - including colleges, universities, hospitals, schools, and government and military facilities - are the most common nonresidential uses and are permitted alongside housing as a principal use.
26 | general_mixed | Any/All Nonresidential Uses + Residential | A catch-all classification encompassing all nonresidential uses, typically found in rural areas with short zoning codes that allow 'all uses' or 'all other uses' and are permitted alongside housing as a principal use.
27 | retail_mixed | Retail/Service + Residential | Uses serving consumer demand for goods and services - including retail stores, grocery stores, salons, banks, and dry cleaners - are the most common nonresidential uses and are permitted alongside housing as a principal use.
28 | office_mixed | Office + Residential | Office and professional uses - including office buildings, office parks, and small-scale medical offices - are the most common nonresidential uses and are permitted alongside housing as a principal use.
29 | culture_mixed | Cultural/Entertainment/Tourist + Residential | Uses where people gather or recreate - including restaurants, bars, performing arts centers, concert venues, sports stadiums, and hotels - are the most common nonresidential uses and are permitted alongside housing as a principal use.
30 | commercial_mixed | Specified Commercial Uses + Residential | Two or more commercial classifications - such as retail, office, and cultural uses - combined together are the most common nonresidential uses and are permitted alongside housing as a principal use.
31 | tech_mixed | Research/Tech + Residential | Research and technology uses operated by private companies - including laboratories and technology offices - are the most common nonresidential uses and are permitted alongside housing as a principal use.

## Abbreviations Guide
Abbreviation | Stands For | Example / Notes
/ | "per" or "for" | "0.5/elderly" in a minimum parking field = a half parking space required for each elderly housing unit
/BR | "per bedroom"
/unit | "per unit"
’ | "feet" (when used with a number) | "60’" = sixty feet
° | "degree"
> | "greater than"
≥ | "greater than or equal to"
< | "less than"
≤ | "less than or equal to"
& | "and"
% | "percent"
+ | "plus" | "1/2BR + 1/add’l BR" = one parking space for 2-bedroom units plus an additional space per each additional bedroom over 2
+ | "or more" | "3+BR" = three or more bedrooms
§ | "section" (such as a section of a zoning code)
add’l | "additional"
ADU | "accessory dwelling unit"
BA | "bathroom"
BR | "bedroom" | "0BR" = studio; "1BR" = one bedroom; "2BR" = two bedroom, and so on
ft | "foot" or "feet" (when used without a number) | "30’ + 1’ add’l ft in height/add’l ft in side yard over 10’" = height capped at 30’ but a one-foot height increase allowed for every additional foot of side setback beyond 10’
N/A | "not applicable: (used when we do not log that regulation for the given use)
PRD | "planned residential development" (regardless of the text-specific name for a PRD)
RV | "recreational vehicle"
SF | "square feet"
w/ | "with"
affordable | income-restricted housing (regardless of specific terms found in the text)
elderly | ssenior or adult housing (regardless of special terms in the text)
sewer | municipal or public sewer or wastewater systems that are not on site | "1 w/sewer; 3 w/out" = one-acre minimum lot size for housing served by municipal sewer, and three acres for those not so served
unit | dwelling units or housing units
water | municipal or public water, or for water otherwise sourced from off the property | "0.5 w/water; 2 w/out" = a half-acre minimum lot for housing served by municipal water, and two acres for those not so served